## postion errors
Using this sheet, an error in postion of one degree longt. was found at 203.5
Thus the longt. at 203.5 was changed from 10.78 deg to 11.78 deg w | [7 empty] | Error at | Error at
[8 empty] | Synoptic | Launch
Synoptic | Launch | Sounding Position |  | Postion at synoptic |  | Position at Launch
time | Time | Entered into Digicorra |  | time |  | Time |  | Nautical | Miles
171.5 | 171.56 | 36.66 | -9.07 | 36.579 | -9.013 | 36.661 | -9.066 | 5.5823 | 0.20166
172 | 171.963 | 37.02 | -9.53 | 36.939 | -9.567 | 37.017 | -9.55 | 5.1738 | 0.97491
172.5 | 172.452 | 36.43 | -9.23 | 36.575 | -9.127 | 36.465 | -9.202 | 10.0161 | 2.4971
173 | 172.949 | 37 | -8.97 | 37 | -8.968 | 37 | -8.969 | 0.095836 | 0.047918
173.5 | 173.449 | 36.92 | -9.68 | 36.866 | -10.005 | 36.901 | -9.763 | 15.9337 | 4.1423
174 | 173.947 | 36.98 | -11.75 | 36.861 | -12.042 | 36.961 | -11.808 | 15.7313 | 3.0053
174.5 | 174.449 | 36.1 | -12 | 36.029 | -11.771 | 36.104 | -11.977 | 11.9004 | 1.1405
175 | 174.949 | 35.28 | -9.83 | 35.152 | -9.54 | 35.258 | -9.764 | 16.1673 | 3.4926
175.5 | 175.449 | 35.43 | -8.97 | 35.452 | -8.962 | 35.443 | -8.97 | 1.3767 | 0.78
176 | 175.949 | 35.87 | -10.42 | 35.829 | -10.339 | 35.882 | -10.488 | 4.6452 | 3.3832
176.5 | 176.453 | 35.91 | -9 | 35.924 | -8.997 | 35.899 | -8.998 | 0.85255 | 0.66712
177 | 176.962 | 37 | -8.92 | 36.999 | -8.906 | 36.999 | -8.906 | 0.67354 | 0.67354
177.5 | 177.449 | 37 | -8.91 | 36.991 | -9.087 | 36.999 | -8.907 | 8.4997 | 0.15578
178 | 177.949 | 37.18 | -11.18 | 37.341 | -11.38 | 37.217 | -11.221 | 13.577 | 2.9608
178.5 | 178.471 | 38.3 | -12.72 | 38.457 | -12.885 | 38.396 | -12.81 | 12.1999 | 7.1477
179 | 178.982 | 39.26 | -13.58 | 39.419 | -13.666 | 39.369 | -13.638 | 10.3393 | 7.0717
179.25 | 179.21 | 39.94 | -13.92 | 40.12 | -14 | 40.002 | -13.95 | 11.4067 | 3.9673
179.5 | 179.458 | 40.31 | -13.63 | 40.321 | -13.43 | 40.273 | -13.486 | 9.1729 | 6.9559
180 | 179.948 | 38.72 | -14.46 | 38.453 | -14.594 | 38.66 | -14.492 | 17.2129 | 3.8997
180.5 | 180.451 | 37.25 | -14.52 | 37.242 | -14.363 | 37.248 | -14.484 | 7.5145 | 1.7236
181 | 180.949 | 37.24 | -12 | 37.178 | -11.68 | 37.229 | -11.941 | 15.7436 | 2.8949
181.5 | 181.449 | 37.03 | -9.3 | 36.993 | -8.935 | 37.024 | -9.228 | 17.632 | 3.4678
182 | 181.95 | 37.16 | -9.05 | 37.158 | -9.053 | 37.158 | -9.053 | 0.18703 | 0.18703
182.5 | 182.449 | 37.16 | -9.05 | 37.159 | -9.053 | 37.159 | -9.052 | 0.1555 | 0.1129
183 | 182.949 | 37.16 | -9.05 | 37.159 | -9.052 | 37.159 | -9.053 | 0.1129 | 0.1555
183.5 | 183.449 | 37.16 | -9.05 | 37.158 | -9.052 | 37.158 | -9.052 | 0.15345 | 0.15345
184 | 183.95 | 37.21 | -10.07 | 37.593 | -10.149 | 37.416 | -10.092 | 23.2849 | 12.4044
184.5 | 184.45 | 38.92 | -10.94 | 39.036 | -11.038 | 38.935 | -10.988 | 8.3248 | 2.4143
184.75 | 184.701 | 39.52 | -10.45 | 39.666 | -10.519 | 39.546 | -10.419 | 9.3217 | 2.1191
185 | 184.917 | 40.08 | -11.03 | 40.227 | -11.201 | 40.064 | -11.054 | 11.7964 | 1.4616
185.25 | 185.242 | 39.55 | -11.7 | 39.359 | -11.879 | 39.39 | -11.856 | 14.1523 | 12.0203
185.5 | 185.45 | 39.07 | -11.46 | 38.969 | -11.155 | 39.042 | -11.379 | 15.4648 | 4.1317
185.75 | 185.699 | 38.77 | -11.45 | 38.631 | -11.761 | 38.727 | -11.534 | 16.7941 | 4.7028
186 | 185.949 | 38.23 | -11.38 | 37.983 | -11.189 | 38.184 | -11.345 | 17.3557 | 3.2159
186.5 | 186.454 | 36.31 | -9.87 | 36.057 | -9.652 | 36.232 | -9.802 | 18.4999 | 5.7213
187 | 186.949 | 35.97 | -9.57 | 36.052 | -9.79 | 35.99 | -9.617 | 11.7515 | 2.578
187.25 | 187.206 | 36.34 | -10.43 | 36.458 | -10.48 | 36.37 | -10.485 | 7.4799 | 3.2095
187.5 | 187.457 | 36.68 | -9.89 | 36.826 | -9.808 | 36.711 | -9.875 | 9.6046 | 1.995
188 | 187.96 | 35.66 | -9.46 | 35.495 | -9.625 | 35.63 | -9.488 | 12.7663 | 2.2593
188.5 | 188.449 | 34.08 | -10.41 | 34.024 | -10.68 | 34.074 | -10.443 | 13.8406 | 1.6791
189 | 188.95 | 33.69 | -12.52 | 33.635 | -12.82 | 33.677 | -12.586 | 15.3455 | 3.3865
189.5 | 189.449 | 33.54 | -14.39 | 33.777 | -14.384 | 33.602 | -14.389 | 14.2231 | 3.7203
190 | 189.949 | 33.23 | -14.74 | 32.938 | -14.662 | 33.157 | -14.723 | 17.9549 | 4.4625
190.5 | 190.452 | 31.12 | -14.23 | 30.823 | -14.172 | 31.019 | -14.214 | 18.0688 | 6.1156
191 | 190.949 | 29.87 | -13.13 | 29.69 | -12.939 | 29.826 | -13.086 | 14.6885 | 3.495
191.5 | 191.449 | 29.26 | -12 | 29.173 | -11.838 | 29.261 | -11.983 | 9.9638 | 0.89187
191.75 | 191.706 | 29.36 | -11.83 | 29.422 | -11.776 | 29.366 | -11.888 | 4.6693 | 3.0541
192 | 191.951 | 29.76 | -11.51 | 29.869 | -11.429 | 29.785 | -11.488 | 7.7803 | 1.8874
192.5 | 192.449 | 30.48 | -11.13 | 30.623 | -11.066 | 30.521 | -11.111 | 9.1943 | 2.6488
193 | 192.949 | 31.39 | -10.73 | 31.535 | -10.703 | 31.417 | -10.723 | 8.8089 | 1.6592
193.5 | 193.45 | 32.8 | -10.22 | 32.934 | -10.005 | 32.834 | -10.166 | 13.4857 | 3.4019
194 | 193.953 | 33.81 | -8.83 | 33.961 | -8.616 | 33.857 | -8.771 | 13.9821 | 4.0736
194.5 | 194.448 | 35.12 | -7.72 | 35.329 | -7.779 | 35.161 | -7.73 | 12.8683 | 2.5084
195 | 194.949 | 35.7 | -8.77 | 35.859 | -8.553 | 35.727 | -8.716 | 14.2253 | 3.0891
195.5 | 195.449 | 36.63 | -8.69 | 36.914 | -8.644 | 36.678 | -8.694 | 17.1823 | 2.8864
196 | 195.949 | 37.45 | -9.81 | 37.559 | -9.961 | 37.468 | -9.842 | 9.7136 | 1.8678
196.5 | 196.449 | 38.42 | -10.81 | 38.606 | -10.906 | 38.465 | -10.839 | 12.0335 | 3.0243
196.75 | 196.699 | 39.2 | -11.09 | 39.169 | -11.235 | 39.051 | -11.107 | 6.9967 | 8.975
197 | 196.95 | 39.59 | -11.73 | 39.729 | -11.849 | 39.614 | -11.755 | 9.9854 | 1.8463
197.5 | 197.449 | 39.95 | -11.72 | 39.843 | -11.46 | 39.925 | -11.666 | 13.5898 | 2.9024
197.75 | 197.694 | 39.53 | -10.75 | 39.699 | -10.833 | 39.56 | -10.747 | 10.8398 | 1.8053
198 | 197.96 | 40.11 | -11.05 | 40.231 | -11.09 | 40.14 | -11.058 | 7.4876 | 1.837
198.25 | 198.197 | 39.81 | -10.81 | 39.606 | -10.683 | 39.773 | -10.793 | 13.5751 | 2.3544
198.5 | 198.449 | 39.05 | -10.29 | 38.851 | -10.16 | 39.018 | -10.27 | 13.3964 | 2.1344
198.75 | 198.699 | 38.2 | -9.84 | 37.908 | -9.778 | 38.158 | -9.848 | 17.7642 | 2.5481
199 | 198.949 | 37.17 | -9.6 | 36.899 | -9.567 | 37.104 | -9.597 | 16.3369 | 3.9626
199.25 | 199.2 | 36.15 | -9.45 | 36.202 | -9.308 | 36.097 | -9.432 | 7.55 | 3.2976
199.5 | 199.457 | 36.72 | -8.93 | 36.863 | -8.809 | 36.729 | -8.933 | 10.3612 | 0.55894
199.75 | 199.701 | 36.97 | -8.98 | 36.729 | -8.961 | 36.928 | -8.963 | 14.4888 | 2.6486
200 | 199.949 | 36.11 | -8.73 | 35.806 | -8.629 | 36.035 | -8.708 | 18.8905 | 4.6249
200.25 | 200.205 | 36.06 | -8.86 | 36.248 | -8.963 | 36.111 | -8.906 | 12.332 | 3.7862
200.375 | 200.362 | 36.37 | -9.25 | 36.352 | -9.361 | 36.357 | -9.305 | 5.4715 | 2.7697
200.5 | 200.454 | 36.34 | -9.68 | 36.34 | -9.873 | 36.334 | -9.764 | 9.3279 | 4.076
200.75 | 200.702 | 36.79 | -10.35 | 36.947 | -10.541 | 36.827 | -10.403 | 13.1385 | 3.3775
201 | 200.949 | 37.41 | -11.01 | 37.558 | -11.136 | 37.44 | -11.042 | 10.7131 | 2.3588
201.25 | 201.215 | 38.03 | -11.5 | 38.155 | -11.597 | 38.07 | -11.533 | 8.786 | 2.8618
201.5 | 201.47 | 38.71 | -11.73 | 38.84 | -11.71 | 38.748 | -11.724 | 7.8558 | 2.2972
201.75 | 201.701 | 39.42 | -11.61 | 39.607 | -11.567 | 39.477 | -11.598 | 11.3947 | 3.4649
202 | 201.949 | 40.05 | -11.47 | 40.21 | -11.432 | 40.086 | -11.458 | 9.7566 | 2.2291
202.25 | 202.201 | 39.85 | -11.5 | 40.004 | -11.459 | 39.883 | -11.483 | 9.4302 | 2.1291
202.5 | 202.454 | 40.21 | -10.84 | 40.253 | -10.573 | 40.201 | -10.742 | 12.4957 | 4.5234
203 | 202.95 | 40.33 | -10.99 | 40.494 | -11.131 | 40.367 | -11.024 | 11.7566 | 2.71
203.5 | 203.449 | 40.21 | -11.78 | 40.02 | -11.979 | 40.153 | -11.83 | 14.6141 | 4.1175
203.75 | 203.704 | 40.32 | -11.84 | 40.485 | -11.92 | 40.357 | -11.858 | 10.5517 | 2.3676
204 | 203.949 | 40.12 | -12.19 | 39.888 | -12.265 | 40.078 | -12.201 | 14.3418 | 2.5701
204.25 | 204.196 | 39.58 | -12.46 | 39.796 | -12.494 | 39.641 | -12.474 | 13.0544 | 3.7167
204.5 | 204.451 | 40 | -12.34 | 39.838 | -12.054 | 39.954 | -12.264 | 16.3737 | 4.4538

## Time_calculations
[5 empty] | starttime | [8 empty] | StopTime
Filename | Synoptic | Launch | LatN | LongtW | day | month | year | hour | min | Duration |  |  |  | day | month | hour | min | Final Alt | Final P | Pressure |  |  | Temperature |  |  | Humidity |  |  | RS-number
| Time | time | [7 empty] | min | sec | [6 empty] | m | mb | Reff | RS | Cor | Reff | RS | Cor | Reff | RS | Cor
s172h00.dat | 172 | 171.9632 | 37.02 | 9.53 | 20 | 6 | 97 | 23 | 7 | 68 | 45 | 1997-06-20 23:07 | 1997-06-21 00:16 | 21 | 6 | 0 | 15 | 12901 | 177.2 | 1014 | 1015 | -1 | 18.6 | 19.2 | -0.6 | 80 | 77 | 3 | 710251712
s172h12.dat | 172.5 | 172.4521 | 36.43 | 9.23 | 21 | 6 | 97 | 10 | 51 | 70 | 15 | 1997-06-21 10:51 | 1997-06-21 12:01 | 21 | 6 | 12 | 1 | 13773 | 154.2 | 1015 | 1016 | -1 | 20 | 20.2 | -0.2 | 75 | 75 | 0 | 710251714
s173h00.dat | 173 | 172.9486 | 37 | 8.97 | 21 | 6 | 97 | 22 | 46 | 44 | 30 | 1997-06-21 22:46 | 1997-06-21 23:31 | 21 | 6 | 23 | 30 | 6872 | 434.1 | 1015.7 | 1016.5 | -0.8 | 18.1 | 18.6 | -0.5 | 76 | 74 | 2 | 710251713
s173h12.dat | 173.5 | 173.4486 | 36.92 | 9.68 | 22 | 6 | 97 | 10 | 46 | 40 | 45 | 1997-06-22 10:46 | 1997-06-22 11:27 | 22 | 6 | 11 | 26 | 8118 | 365.1 | 1017.8 | 1018.4 | -0.6 | 19.2 | 20.6 | -1.4 | 65 | 61 | 4 | 710251715
s174h00.dat | 174 | 173.9472 | 36.98 | 11.75 | 22 | 6 | 97 | 22 | 44 | 21 | 0 | 1997-06-22 22:44 | 1997-06-22 23:05 | 22 | 6 | 23 | 5 | 3537 | 666.6 | 1020 | 1020.2 | -0.2 | 18.7 | 19.3 | -0.6 | 85 | 81 | 4 | 710251711
s174h12.dat | 174.5 | 174.4486 | 36.1 | 12 | 23 | 6 | 97 | 10 | 46 | 32 | 45 | 1997-06-23 10:46 | 1997-06-23 11:19 | 23 | 6 | 11 | 18 | 5930 | 492.4 | 1019 | 1019.7 | -0.7 | 19.9 | 20.1 | -0.2 | 81 | 79 | 2 | 710251709
s175h00.dat | 175 | 174.9486 | 35.28 | 9.83 | 23 | 6 | 97 | 22 | 46 | 39 | 45 | 1997-06-23 22:46 | 1997-06-23 23:26 | 23 | 6 | 23 | 25 | 7106 | 421.3 | 1016.5 | 1017.6 | -1.1 | 19.6 | 19.3 | 0.3 | 83 | 82 | 1 | 710251708
s175h12.dat | 175.5 | 175.4486 | 35.43 | 8.97 | 24 | 6 | 97 | 10 | 46 | 20 | 30 | 1997-06-24 10:46 | 1997-06-24 11:06 | 24 | 6 | 11 | 6 | 4008 | 629.6 | 1015.5 | 1015.9 | -0.4 | 19.7 | 20 | -0.3 | 77 | 73 | 4 | 710251705
s176h00.dat | 176 | 175.9486 | 35.87 | 10.42 | 24 | 6 | 97 | 22 | 46 | 37 | 15 | 1997-06-24 22:46 | 1997-06-24 23:23 | 24 | 6 | 23 | 23 | 7120 | 420.6 | 1015.5 | 1016.2 | -0.7 | 19.1 | 19.4 | -0.3 | 83 | 80 | 3 | 710251707
s176h12.dat | 176.5 | 176.4528 | 35.91 | 9 | 25 | 6 | 97 | 10 | 52 | 62 | 30 | 1997-06-25 10:52 | 1997-06-25 11:55 | 25 | 6 | 11 | 54 | 11969 | 207.7
s177h00.dat | 177 | 176.9618 | 37 | 8.92 | 25 | 6 | 97 | 23 | 5 | 50 | 45 | 1997-06-25 23:05 | 1997-06-25 23:56 | 25 | 6 | 23 | 55 | 8171 | 363.4 | 1009.8 | 1010.8 | -1 | 17.2 | 17.1 | 0.1 | 89 | 86 | 3 | 710251602
s177h12.dat | 177.5 | 177.4486 | 37 | 8.91 | 26 | 6 | 97 | 10 | 46 | 39 | 30 | 1997-06-26 10:46 | 1997-06-26 11:26 | 26 | 6 | 11 | 25 | 5811 | 498.2 | 1009.4 | 1010.1 | -0.7 | 19.5 | 18.8 | 0.7 | 83 | 81 | 2 | 710251703
s178h00.dat | 178 | 177.9493 | 37.18 | 11.18 | 26 | 6 | 97 | 22 | 47 | 96 | 45 | 1997-06-26 22:47 | 1997-06-27 00:24 | 27 | 6 | 0 | 23 | 19151 | 65.9 | 1010.8 | 1011.5 | -0.7 | 18.8 | 18.6 | 0.2 | 77 | 79 | -2 | 710251614
s178h12b.dat | 178.5 | 178.4708 | 38.3 | 12.72 | 27 | 6 | 97 | 11 | 18 | 96 | 45 | 1997-06-27 11:18 | 1997-06-27 12:55 | 27 | 6 | 12 | 54 | 20157 | 55.2 | 1011.5 | 1012.7 | -1.2 | 22.3 | 22.3 | 0 | 50 | 50 | 0 | 710251615
s179h00b.dat | 179 | 178.9819 | 39.26 | 13.58 | 27 | 6 | 97 | 23 | 34 | 79 | 15 | 1997-06-27 23:34 | 1997-06-28 00:53 | 28 | 6 | 0 | 53 | 12388 | 188.3 | 1012.5 | 1013.3 | -0.8 | 16.8 | 17 | -0.2 | 73 | 72 | 1 | 710251611
s179h06.dat | 179.25 | 179.2097 | 39.94 | 13.92 | 28 | 6 | 97 | 5 | 2 | 119 | 45 | 1997-06-28 05:02 | 1997-06-28 07:02 | 28 | 6 | 7 | 1 | 22906 | 36 | 1012.9 | 1014.5 | -1.6 | 16.3 | 16.9 | -0.6 | 65 | 62 | 3 | 710251612
s179h12.dat | 179.5 | 179.4576 | 40.31 | 13.63 | 28 | 6 | 97 | 10 | 59 | 5 | 0 | 1997-06-28 10:59 | 1997-06-28 11:04 | 28 | 6 | 11 | 4 | 1218 | 877.3 | 1014 | 1015.1 | -1.1 | 20.8 | 20.8 | 0 | 53 | 53 | 0 | 710251900
s180h00.dat | 180 | 179.9479 | 38.72 | 14.46 | 28 | 6 | 97 | 22 | 45 | 119 | 45 | 1997-06-28 22:45 | 1997-06-29 00:45 | 29 | 6 | 0 | 44 | 19785 | 58.7 | 1017.5 | 1018.5 | -1 | 21.1 | 21.1 | 0 | 56 | 52 | 4 | 710251913
s180h12.dat | 180.5 | 180.4507 | 37.25 | 14.52 | 29 | 6 | 97 | 10 | 49 | 112 | 0 | 1997-06-29 10:49 | 1997-06-29 12:41 | 29 | 6 | 12 | 41 | 19033 | 65.7 | 1018.3 | 1019.2 | -0.9 | 21.9 | 21.9 | 0 | 52 | 52 | 0 | 710251912
s181h00.dat | 181 | 180.9486 | 37.24 | 12 | 29 | 6 | 97 | 22 | 46 | 95 | 0 | 1997-06-29 22:46 | 1997-06-30 00:21 | 30 | 6 | 0 | 21 | 17895 | 79 | 1018 | 1018.6 | -0.6 | 18.5 | 18.9 | -0.4 | 63 | 58 | 5 | 710251911
s181h12.dat | 181.5 | 181.4493 | 37.03 | 9.3 | 30 | 6 | 97 | 10 | 47 | 94 | 45 | 1997-06-30 10:47 | 1997-06-30 12:22 | 30 | 6 | 12 | 21 | 21116 | 47.4 | 1015.7 | 1016.2 | -0.5 | 19 | 19 | 0 | 63 | 63 | 0 | 710251907
s182h00.dat | 182 | 181.95 | 37.16 | 9.05 | 30 | 6 | 97 | 22 | 48 | 119 | 45 | 1997-06-30 22:48 | 1997-07-01 00:48 | 1 | 7 | 0 | 47 | 21894 | 42.2 | 1014.5 | 1015.1 | -0.6 | 17.7 | 17.6 | 0.1 | 81 | 78 | 3 | 710251909
s182h12.dat | 182.5 | 182.4493 | 37.16 | 9.05 | 1 | 7 | 97 | 10 | 47 | 92 | 45 | 1997-07-01 10:47 | 1997-07-01 12:20 | 1 | 7 | 12 | 19 | 17520 | 84.5 | 1012.7 | 1012.9 | -0.2 | 16 | 15.4 | 0.6 | 83 | 81 | 2 | 710251908
s183h00.dat | 183 | 182.9486 | 37.16 | 9.05 | 1 | 7 | 97 | 22 | 46 | 119 | 45 | 1997-07-01 22:46 | 1997-07-02 00:46 | 2 | 7 | 0 | 45 | 20178 | 55.4 | 1012 | 1013.3 | -1.3 | 17.9 | 17.8 | 0.1 | 92 | 91 | 1 | 710251903
s183h12.dat | 183.5 | 183.4486 | 37.16 | 9.05 | 2 | 7 | 97 | 10 | 46 | 94 | 15 | 1997-07-02 10:46 | 1997-07-02 12:20 | 2 | 7 | 12 | 20 | 18906 | 67.6 | 1014.7 | 1015.4 | -0.7 | 18.1 | 17.7 | 0.4 | 81 | 76 | 5 | 710251901
s184h00.dat | 184 | 183.95 | 37.21 | 10.07 | 2 | 7 | 97 | 22 | 48 | 93 | 30 | 1997-07-02 22:48 | 1997-07-03 00:22 | 3 | 7 | 0 | 21 | 18441 | 73.1 | 1018.8 | 1019.8 | -1 | 18.3 | 18.1 | 0.2 | 68 | 62 | 6 | 710251513
s184h12.dat | 184.5 | 184.45 | 38.92 | 10.94 | 3 | 7 | 97 | 10 | 48 | 101 | 0 | 1997-07-03 10:48 | 1997-07-03 12:29 | 3 | 7 | 12 | 29 | 23023 | 35.4 | 1021 | 1021.1 | -0.1 | 19.6 | 19.6 | 0 | 57 | 57 | 0 | 710251509
s184h18.dat | 184.75 | 184.7014 | 39.52 | 10.45 | 3 | 7 | 97 | 16 | 50 | 87 | 45 | 1997-07-03 16:50 | 1997-07-03 18:18 | 3 | 7 | 18 | 17 | 15506 | 116.2 | 1020.8 | 1021.4 | -0.6 | 22.5 | 22.5 | 0 | 47 | 47 | 0 | 710251505
s185h00.dat | 185 | 184.9174 | 40.08 | 11.03 | 3 | 7 | 97 | 22 | 1 | 117 | 0 | 1997-07-03 22:01 | 1997-07-03 23:58 | 3 | 7 | 23 | 58 | 23265 | 34.4 | 1023.5 | 1023.4 | 0.1 | 17.4 | 17.5 | -0.1 | 80 | 75 | 5 | 710251506
s185h06.dat | 185.25 | 185.2424 | 39.55 | 11.7 | 4 | 7 | 97 | 5 | 49 | 107 | 30 | 1997-07-04 05:49 | 1997-07-04 07:37 | 4 | 7 | 7 | 36 | 23243 | 34.3 | 1023.9 | 1024.3 | -0.4 | 19.3 | 19.3 | 0 | 64 | 64 | 0 | 710251510
s185h12.dat | 185.5 | 185.45 | 39.07 | 11.46 | 4 | 7 | 97 | 10 | 48 | 94 | 0 | 1997-07-04 10:48 | 1997-07-04 12:22 | 4 | 7 | 12 | 22 | 21057 | 48.4 | 1025.4 | 1026.4 | -1 | 19.7 | 19.7 | 0 | 53 | 53 | 0 | 710251515
s185h18.dat | 185.75 | 185.6986 | 38.77 | 11.45 | 4 | 7 | 97 | 16 | 46 | 114 | 15 | 1997-07-04 16:46 | 1997-07-04 18:40 | 4 | 7 | 18 | 40 | 23891 | 31.1
s186h00.dat | 186 | 185.9493 | 38.23 | 11.38 | 4 | 7 | 97 | 22 | 47 | 88 | 30 | 1997-07-04 22:47 | 1997-07-05 00:16 | 5 | 7 | 0 | 15 | 18988 | 67.8 | 1026.2 | 1027.2 | -1 | 19.6 | 19.6 | 0 | 64 | 64 | 0 | 710251512
s186h12.dat | 186.5 | 186.4542 | 36.31 | 9.87 | 5 | 7 | 97 | 10 | 54 | 102 | 0 | 1997-07-05 10:54 | 1997-07-05 12:36 | 5 | 7 | 12 | 36 | 17910 | 81.2 | 1020.5 | 1021 | -0.5 | 20 | 19.7 | 0.3 | 81 | 81 | 0 | 710251507
s187h00.dat | 187 | 186.9486 | 35.97 | 9.57 | 5 | 7 | 97 | 22 | 46 | 92 | 30 | 1997-07-05 22:46 | 1997-07-06 00:18 | 6 | 7 | 0 | 18 | 17911 | 81 | 1018.2 | 1018.8 | -0.6 | 20.1 | 20.4 | -0.3 | 84 | 79 | 5 | 710251600
s187h06.dat | 187.25 | 187.2063 | 36.34 | 10.43 | 6 | 7 | 97 | 4 | 57 | 103 | 0 | 1997-07-06 04:57 | 1997-07-06 06:40 | 6 | 7 | 6 | 40 | 22176 | 40.6 | 1015.9 | 1016.3 | -0.4 | 20.8 | 20.8 | 0 | 74 | 74 | 0 | 710251609
s187h12.dat | 187.5 | 187.4569 | 36.68 | 9.89 | 6 | 7 | 97 | 10 | 58 | 111 | 45 | 1997-07-06 10:58 | 1997-07-06 12:50 | 6 | 7 | 12 | 49 | 21154 | 47.9 | 1018 | 1017.7 | 0.3 | 22.6 | 22.6 | 0 | 53 | 53 | 0 | 710251610
s188h00.dat | 188 | 187.9597 | 35.66 | 9.46 | 6 | 7 | 97 | 23 | 2 | 84 | 0 | 1997-07-06 23:02 | 1997-07-07 00:26 | 7 | 7 | 0 | 26 | 17999 | 80.2 | 1015.8 | 1015.9 | -0.1 | 21.2 | 21 | 0.2 | 82 | 82 | 0 | 710251608
s188h12.dat | 188.5 | 188.4493 | 34.08 | 10.41 | 7 | 7 | 97 | 10 | 47 | 104 | 15 | 1997-07-07 10:47 | 1997-07-07 12:31 | 7 | 7 | 12 | 31 | 16320 | 105.5 | 1013.3 | 1014.5 | -1.2 | 22 | 21.4 | 0.6 | 82 | 81 | 1 | 710251606
s189h00.dat | 189 | 188.95 | 33.69 | 12.52 | 7 | 7 | 97 | 22 | 48 | 119 | 45 | 1997-07-07 22:48 | 1997-07-08 00:48 | 8 | 7 | 0 | 47 | 21139 | 48 | 1015.6 | 1017 | -1.4 | 21 | 20.8 | 0.2 | 91 | 88 | 3 | 710251604
s189h12.dat | 189.5 | 189.4486 | 33.54 | 14.39 | 8 | 7 | 97 | 10 | 46 | 98 | 0 | 1997-07-08 10:46 | 1997-07-08 12:24 | 8 | 7 | 12 | 24 | 19686 | 60.4 | 1018.3 | 1019 | -0.7 | 19.7 | 19.7 | 0 | 80 | 74 | 6 | 710251605
s190h00.dat | 190 | 189.9486 | 33.23 | 14.74 | 8 | 7 | 97 | 22 | 46 | 99 | 15 | 1997-07-08 22:46 | 1997-07-09 00:25 | 9 | 7 | 0 | 25 | 16861 | 96.9 | 1019.3 | 1020.2 | -0.9 | 20.4 | 20 | 0.4 | 76 | 70 | 6 | 710251603
s190h12.dat | 190.5 | 190.4521 | 31.12 | 14.23 | 9 | 7 | 97 | 10 | 51 | 88 | 0 | 1997-07-09 10:51 | 1997-07-09 12:19 | 9 | 7 | 12 | 19 | 19066 | 66.9 | 1018.5 | 1019.6 | -1.1 | 21.5 | 21.6 | -0.1 | 61 | 61 | 0 | 709262501
s191h00.dat | 191 | 190.9493 | 29.87 | 13.13 | 9 | 7 | 97 | 22 | 47 | 119 | 30 | 1997-07-09 22:47 | 1997-07-10 00:47 | 10 | 7 | 0 | 46 | 22952 | 35.8 | 1018.3 | 1018.8 | -0.5 | 22 | 22 | 0 | 66 | 66 | 0 | 709262500
s191h12.dat | 191.5 | 191.4486 | 29.26 | 12 | 10 | 7 | 97 | 10 | 46 | 93 | 30 | 1997-07-10 10:46 | 1997-07-10 12:20 | 10 | 7 | 12 | 19 | 17206 | 91.8 | 1016.2 | 1017 | -0.8 | 24.2 | 24.2 | 0 | 63 | 63 | 0 | 709262503
s191h18.dat | 191.75 | 191.7063 | 29.36 | 11.83 | 10 | 7 | 97 | 16 | 57 | 119 | 45 | 1997-07-10 16:57 | 1997-07-10 18:57 | 10 | 7 | 18 | 56 | 23845 | 31.1 | 1015 | 1014.3 | 0.7 | 21.4 | 21.3 | 0.1 | 83 | 80 | 3 | 709262513
s192h00.dat | 192 | 191.9514 | 29.76 | 11.51 | 10 | 7 | 97 | 22 | 50 | 118 | 45 | 1997-07-10 22:50 | 1997-07-11 00:49 | 11 | 7 | 0 | 48 | 23994 | 30.4 | 1014 | 1014.9 | -0.9 | 23.1 | 23.1 | 0 | 59 | 59 | 0 | 709262504
s192h12.dat | 192.5 | 192.4486 | 30.48 | 11.13 | 11 | 7 | 97 | 10 | 46 | 97 | 45 | 1997-07-11 10:46 | 1997-07-11 12:24 | 11 | 7 | 12 | 23 | 20400 | 53.7 | 1013 | 1014.1 | -1.1 | 23.4 | 23.4 | 0 | 61 | 61 | 0 | 710251003
s193h00.dat | 193 | 192.9486 | 31.39 | 10.73 | 11 | 7 | 97 | 22 | 46 | 106 | 45 | 1997-07-11 22:46 | 1997-07-12 00:33 | 12 | 7 | 0 | 32 | 23320 | 33.8 | 1013.2 | 1013.5 | -0.3 | 22.6 | 22.6 | 0 | 62 | 62 | 0 | 710251000
s193h12.dat | 193.5 | 193.45 | 32.8 | 10.22 | 12 | 7 | 97 | 10 | 48 | 85 | 0 | 1997-07-12 10:48 | 1997-07-12 12:13 | 12 | 7 | 12 | 13 | 19177 | 65.8 | 1013 | 1014.1 | -1.1 | 21.9 | 21.9 | 0 | 47 | 47 | 0 | 709262508
s194h00.dat | 194 | 193.9528 | 33.81 | 8.83 | 12 | 7 | 97 | 22 | 52 | 87 | 0 | 1997-07-12 22:52 | 1997-07-13 00:19 | 13 | 7 | 0 | 19 | 17138 | 91.9 | 1012 | 1013.1 | -1.1 | 21.2 | 21 | 0.2 | 85 | 85 | 0 | 710251002
s194h12.dat | 194.5 | 194.4479 | 35.12 | 7.72 | 13 | 7 | 97 | 10 | 45 | 95 | 15 | 1997-07-13 10:45 | 1997-07-13 12:20 | 13 | 7 | 12 | 20 | 18278 | 76.5 | 1012 | 1013 | -1 | 22 | 21.3 | 0.7 | 82 | 81 | 1 | 710251300
s195h00.dat | 195 | 194.9486 | 35.7 | 8.77 | 13 | 7 | 97 | 22 | 46 | 109 | 30 | 1997-07-13 22:46 | 1997-07-14 00:36 | 14 | 7 | 0 | 35 | 23371 | 34 | 1014 | 1014.4 | -0.4 | 20.7 | 20.6 | 0.1 | 88 | 88 | 0 | 710251301
s195h12.dat | 195.5 | 195.4486 | 36.63 | 8.69 | 14 | 7 | 97 | 10 | 46 | 91 | 30 | 1997-07-14 10:46 | 1997-07-14 12:18 | 14 | 7 | 12 | 17 | 18896 | 69.3 | 1013.2 | 1013.7 | -0.5 | 19.2 | 19.1 | 0.1 | 87 | 84 | 3 | 710251303
s196h00.dat | 196 | 195.9486 | 37.45 | 9.81 | 14 | 7 | 97 | 22 | 46 | 105 | 30 | 1997-07-14 22:46 | 1997-07-15 00:32 | 15 | 7 | 0 | 31 | 23574 | 33 | 1013.3 | 1014 | -0.7 | 20 | 20 | 0 | 82 | 82 | 0 | 710251302
s196h12.dat | 196.5 | 196.4486 | 38.42 | 10.81 | 15 | 7 | 97 | 10 | 46 | 83 | 45 | 1997-07-15 10:46 | 1997-07-15 12:10 | 15 | 7 | 12 | 9 | 18482 | 74 | 1013.9 | 1014.5 | -0.6 | 20 | 19.8 | 0.2 | 90 | 89 | 1 | 710251305
s196h18.dat | 196.75 | 196.6986 | 39.2 | 11.09 | 15 | 7 | 97 | 16 | 46 | 62 | 15 | 1997-07-15 16:46 | 1997-07-15 17:48 | 15 | 7 | 17 | 48 | 14834 | 132 | 1013.6 | 1014.3 | -0.7 | 20.6 | 20.1 | 0.5 | 91 | 94 | -3 | 710251304
s197h00.dat | 197 | 196.95 | 39.59 | 11.73 | 15 | 7 | 97 | 22 | 48 | 110 | 30 | 1997-07-15 22:48 | 1997-07-16 00:38 | 16 | 7 | 0 | 38 | 23970 | 31.1 | 1015.7 | 1016.2 | -0.5 | 19 | 18.8 | 0.2 | 91 | 91 | 0 | 710251306
s197h12.dat | 197.5 | 197.4486 | 39.95 | 11.72 | 16 | 7 | 97 | 10 | 46 | 90 | 0 | 1997-07-16 10:46 | 1997-07-16 12:16 | 16 | 7 | 12 | 16 | 19053 | 67.7 | 1015.7 | 1015.6 | 0.1 | 19.4 | 19 | 0.4 | 89 | 86 | 3 | 710251308
s197h18.dat | 197.75 | 197.6944 | 39.53 | 10.75 | 16 | 7 | 97 | 16 | 40 | 103 | 0 | 1997-07-16 16:40 | 1997-07-16 18:23 | 16 | 7 | 18 | 23 | 22777 | 37.2 | 1016 | 1016 | 0 | 22 | 22.6 | -0.6 | 65 | 63 | 2 | 710251211
s198h00.dat | 198 | 197.9597 | 40.11 | 11.05 | 16 | 7 | 97 | 23 | 2 | 75 | 15 | 1997-07-16 23:02 | 1997-07-17 00:17 | 17 | 7 | 0 | 17 | 17842 | 81.6 | 1017.2 | 1018.2 | -1 | 19 | 19 | 0 | 93 | 91 | 2 | 710251213
s198h06.dat | 198.25 | 198.1972 | 39.81 | 10.81 | 17 | 7 | 97 | 4 | 44 | 101 | 30 | 1997-07-17 04:44 | 1997-07-17 06:25 | 17 | 7 | 6 | 25 | 22400 | 39.4 | 1016 | 1017 | -1 | 18.8 | 18.9 | -0.1 | 92 | 89 | 3 | 710251214
s198h12.dat | 198.5 | 198.4493 | 39.05 | 10.29 | 17 | 7 | 97 | 10 | 47 | 92 | 0 | 1997-07-17 10:47 | 1997-07-17 12:19 | 17 | 7 | 12 | 19 | 18126 | 77.8 | 1016.2 | 1016.7 | -0.5 | 20.9 | 20.9 | 0 | 77 | 77 | 0 | 710251210
s198h18.dat | 198.75 | 198.6993 | 38.2 | 9.84 | 17 | 7 | 97 | 16 | 47 | 119 | 45 | 1997-07-17 16:47 | 1997-07-17 18:47 | 17 | 7 | 18 | 46 | 22216 | 40.5 | 1015.5 | 1015.9 | -0.4 | 23.3 | 23.3 | 0 | 49 | 49 | 0 | 710251212
s199h00.dat | 199 | 198.9486 | 37.17 | 9.6 | 17 | 7 | 97 | 22 | 46 | 97 | 0 | 1997-07-17 22:46 | 1997-07-18 00:23 | 18 | 7 | 0 | 23 | 22999 | 35.9 | 1015.2 | 1015.3 | -0.1 | 20.2 | 19.8 | 0.4 | 88 | 86 | 2 | 710251209
s199h06.dat | 199.25 | 199.2 | 36.15 | 9.45 | 18 | 7 | 97 | 4 | 48 | 89 | 0 | 1997-07-18 04:48 | 1997-07-18 06:17 | 18 | 7 | 6 | 17 | 22125 | 41 | 1013.7 | 1014.4 | -0.7 | 20.3 | 20.1 | 0.2 | 93 | 91 | 2 | 710251206
s199h12.dat | 199.5 | 199.4569 | 36.72 | 8.93 | 18 | 7 | 97 | 10 | 58 | 80 | 30 | 1997-07-18 10:58 | 1997-07-18 12:18 | 18 | 7 | 12 | 18 | 17452 | 86.7 | 1013.8 | 1014.6 | -0.8 | 19.3 | 19.5 | -0.2 | 93 | 91 | 2 | 710251205
s199h18.dat | 199.75 | 199.7014 | 36.97 | 8.98 | 18 | 7 | 97 | 16 | 50 | 119 | 45 | 1997-07-18 16:50 | 1997-07-18 18:50 | 18 | 7 | 18 | 49 | 24606 | 27.8 | 1012.8 | 1013.5 | -0.7 | 19.5 | 19.5 | 0 | 86 | 86 | 0 | 710251208
s200h00.dat | 200 | 199.9486 | 36.11 | 8.73 | 18 | 7 | 97 | 22 | 46 | 119 | 45 | 1997-07-18 22:46 | 1997-07-19 00:46 | 19 | 7 | 0 | 45 | 24785 | 27.2 | 1014 | 1015.2 | -1.2 | 21.4 | 21.4 | 0 | 90 | 88 | 2 | 710251207
s200h06.dat | 200.25 | 200.2049 | 36.06 | 8.86 | 19 | 7 | 97 | 4 | 55 | 88 | 30 | 1997-07-19 04:55 | 1997-07-19 06:24 | 19 | 7 | 6 | 23 | 23447 | 33.3 | 1012.5 | 1013.4 | -0.9 | 21.1 | 21.1 | 0 | 90 | 88 | 2 | 710251005
s200h09.dat | 200.375 | 200.3618 | 36.37 | 9.25 | 19 | 7 | 97 | 8 | 41 | 87 | 30 | 1997-07-19 08:41 | 1997-07-19 10:09 | 19 | 7 | 10 | 8 | 22171 | 41 | 1014.6 | 1015.7 | -1.1 | 20.9 | 20.6 | 0.3 | 92 | 89 | 3 | 710251004
s200h12.dat | 200.5 | 200.4535 | 36.34 | 9.68 | 19 | 7 | 97 | 10 | 53 | 81 | 0 | 1997-07-19 10:53 | 1997-07-19 12:14 | 19 | 7 | 12 | 14 | 17957 | 80.4 | 1015.2 | 1016.2 | -1 | 21 | 20.7 | 0.3 | 93 | 93 | 0 | 710251009
s200h18.dat | 200.75 | 200.7021 | 36.79 | 10.35 | 19 | 7 | 97 | 16 | 51 | 109 | 0 | 1997-07-19 16:51 | 1997-07-19 18:40 | 19 | 7 | 18 | 40 | 24682 | 27.6 | 1016 | 1016.7 | -0.7 | 22.5 | 22.5 | 0 | 72 | 72 | 0 | 710251007
s201h00.dat | 201 | 200.9486 | 37.41 | 11.01 | 19 | 7 | 97 | 22 | 46 | 104 | 15 | 1997-07-19 22:46 | 1997-07-20 00:30 | 20 | 7 | 0 | 30 | 24916 | 26.8 | 1017.9 | 1019.2 | -1.3 | 19.4 | 19.6 | -0.2 | 91 | 90 | 1 | 710251012
s201h06.dat | 201.25 | 201.2146 | 38.03 | 11.5 | 20 | 7 | 97 | 5 | 9 | 93 | 30 | 1997-07-20 05:09 | 1997-07-20 06:43 | 20 | 7 | 6 | 42 | 22189 | 40.7 | 1017 | 1018.3 | -1.3 | 19.1 | 19.3 | -0.2 | 90 | 85 | 5 | 710251010
s201h12.dat | 201.5 | 201.4701 | 38.71 | 11.73 | 20 | 7 | 97 | 11 | 17 | 93 | 45 | 1997-07-20 11:17 | 1997-07-20 12:51 | 20 | 7 | 12 | 50 | 21112 | 48.3 | 1018.3 | 1020 | -1.7 | 18.9 | 19.2 | -0.3 | 87 | 83 | 4 | 710251102
s201h18.dat | 201.75 | 201.7007 | 39.42 | 11.61 | 20 | 7 | 97 | 16 | 49 | 107 | 15 | 1997-07-20 16:49 | 1997-07-20 18:36 | 20 | 7 | 18 | 36 | 25014 | 26.4 | 1017.8 | 1018.7 | -0.9 | 21 | 21 | 0 | 75 | 75 | 0 | 710251015
s202h00.dat | 202 | 201.9493 | 40.05 | 11.47 | 20 | 7 | 97 | 22 | 47 | 119 | 45 | 1997-07-20 22:47 | 1997-07-21 00:47 | 21 | 7 | 0 | 46 | 21725 | 44.1 | 1018.2 | 1019.3 | -1.1 | 18.7 | 18.7 | 0 | 81 | 81 | 0 | 710251014
s202h06.dat | 202.25 | 202.2014 | 39.85 | 11.5 | 21 | 7 | 97 | 4 | 50 | 57 | 0 | 1997-07-21 04:50 | 1997-07-21 05:47 | 21 | 7 | 5 | 47 | 12729 | 183.2 | 1016.2 | 1017.1 | -0.9 | 18.4 | 18.8 | -0.4 | 80 | 74 | 6 | 710251108
s202h12.dat | 202.5 | 202.4535 | 40.21 | 10.84 | 21 | 7 | 97 | 10 | 53 | 85 | 0 | 1997-07-21 10:53 | 1997-07-21 12:18 | 21 | 7 | 12 | 18 | 18800 | 69.7 | 1016 | 1016.7 | -0.7 | 21 | 21 | 0 | 49 | 49 | 0 | 710251112
s203h00.dat | 203 | 202.95 | 40.33 | 10.99 | 21 | 7 | 97 | 22 | 48 | 103 | 30 | 1997-07-21 22:48 | 1997-07-22 00:32 | 22 | 7 | 0 | 31 | 21064 | 48.9 | 1014.8 | 1015.8 | -1 | 18.7 | 18.9 | -0.2 | 89 | 86 | 3 | 710251109
s203h12.dat | 203.5 | 203.4486 | 40.21 | 11.78 | 22 | 7 | 97 | 10 | 46 | 94 | 0 | 1997-07-22 10:46 | 1997-07-22 12:20 | 22 | 7 | 12 | 20 | 21012 | 49.5 | 1015.2 | 1016.3 | -1.1 | 19.9 | 18.8 | 1.1 | 85 | 86 | -1 | 710251114
s203h18.dat | 203.75 | 203.7042 | 40.32 | 11.84 | 22 | 7 | 97 | 16 | 54 | 119 | 45 | 1997-07-22 16:54 | 1997-07-22 18:54 | 22 | 7 | 18 | 53 | 21608 | 44.9 | 1015.1 | 1016.1 | -1 | 22.1 | 22.1 | 0 | 57 | 57 | 0 | 710251200
s204h00.dat | 204 | 203.9486 | 40.12 | 12.19 | 22 | 7 | 97 | 22 | 46 | 53 | 30 | 1997-07-22 22:46 | 1997-07-22 23:40 | 22 | 7 | 23 | 39 | 10393 | 260.4 | 1018 | 1018.8 | -0.8 | 18.8 | 18.6 | 0.2 | 92 | 90 | 2 | 710251204
s204h06.dat | 204.25 | 204.1958 | 39.58 | 12.46 | 23 | 7 | 97 | 4 | 42 | 96 | 15 | 1997-07-23 04:42 | 1997-07-23 06:18 | 23 | 7 | 6 | 18 | 24504 | 28.5 | 1018.2 | 1017.8 | 0.4 | 18.7 | 18.7 | 0 | 90 | 88 | 2 | 710251201
s204h12.dat | 204.5 | 204.4514 | 40 | 12.34 | 23 | 7 | 97 | 10 | 50 | 86 | 15 | 1997-07-23 10:50 | 1997-07-23 12:16 | 23 | 7 | 12 | 16 | 17371 | 88.4 | 1019.8 | 1020.6 | -0.8 | 20 | 18.9 | 1.1 | 86 | 87 | -1 | 710251202

## output
[5 empty] | starttime | [6 empty] | StopTime
Filename | Synoptic | Launch | LatN | LongtW | day | month | year | hour | min | Duration |  | day | month | hour | min | Final Alt | Final P | Pressure |  |  | Temperature |  |  | Humidity |  |  | RS-number
| Time | time | [7 empty] | min | sec |  |  |  |  | m | mb | Reff | RS | Cor | Reff | RS | Cor | Reff | RS | Cor
"s172h00.dat" | 172 | 171.9632 | 37.02 | 9.53 | 20 | 6 | 97 | 23 | 7 | 68 | 45 | 21 | 6 | 0 | 15 | 12901 | 177.2 | 1014 | 1015 | -1 | 18.6 | 19.2 | -0.6 | 80 | 77 | 3 | 710251712
"s172h12.dat" | 172.5 | 172.4521 | 36.43 | 9.23 | 21 | 6 | 97 | 10 | 51 | 70 | 15 | 21 | 6 | 12 | 1 | 13773 | 154.2 | 1015 | 1016 | -1 | 20 | 20.2 | -0.2 | 75 | 75 | 0 | 710251714
"s173h00.dat" | 173 | 172.9486 | 37 | 8.97 | 21 | 6 | 97 | 22 | 46 | 44 | 30 | 21 | 6 | 23 | 30 | 6872 | 434.1 | 1015.7 | 1016.5 | -0.8 | 18.1 | 18.6 | -0.5 | 76 | 74 | 2 | 710251713
"s173h12.dat" | 173.5 | 173.4486 | 36.92 | 9.68 | 22 | 6 | 97 | 10 | 46 | 40 | 45 | 22 | 6 | 11 | 26 | 8118 | 365.1 | 1017.8 | 1018.4 | -0.6 | 19.2 | 20.6 | -1.4 | 65 | 61 | 4 | 710251715
"s174h00.dat" | 174 | 173.9472 | 36.98 | 11.75 | 22 | 6 | 97 | 22 | 44 | 21 | 0 | 22 | 6 | 23 | 5 | 3537 | 666.6 | 1020 | 1020.2 | -0.2 | 18.7 | 19.3 | -0.6 | 85 | 81 | 4 | 710251711
"s174h12.dat" | 174.5 | 174.4486 | 36.1 | 12 | 23 | 6 | 97 | 10 | 46 | 32 | 45 | 23 | 6 | 11 | 18 | 5930 | 492.4 | 1019 | 1019.7 | -0.7 | 19.9 | 20.1 | -0.2 | 81 | 79 | 2 | 710251709
"s175h00.dat" | 175 | 174.9486 | 35.28 | 9.83 | 23 | 6 | 97 | 22 | 46 | 39 | 45 | 23 | 6 | 23 | 25 | 7106 | 421.3 | 1016.5 | 1017.6 | -1.1 | 19.6 | 19.3 | 0.3 | 83 | 82 | 1 | 710251708
"s175h12.dat" | 175.5 | 175.4486 | 35.43 | 8.97 | 24 | 6 | 97 | 10 | 46 | 20 | 30 | 24 | 6 | 11 | 6 | 4008 | 629.6 | 1015.5 | 1015.9 | -0.4 | 19.7 | 20 | -0.3 | 77 | 73 | 4 | 710251705
"s176h00.dat" | 176 | 175.9486 | 35.87 | 10.42 | 24 | 6 | 97 | 22 | 46 | 37 | 15 | 24 | 6 | 23 | 23 | 7120 | 420.6 | 1015.5 | 1016.2 | -0.7 | 19.1 | 19.4 | -0.3 | 83 | 80 | 3 | 710251707
"s176h12.dat" | 176.5 | 176.4528 | 35.91 | 9 | 25 | 6 | 97 | 10 | 52 | 62 | 30 | 25 | 6 | 11 | 54 | 11969 | 207.7
"s177h00.dat" | 177 | 176.9618 | 37 | 8.92 | 25 | 6 | 97 | 23 | 5 | 50 | 45 | 25 | 6 | 23 | 55 | 8171 | 363.4 | 1009.8 | 1010.8 | -1 | 17.2 | 17.1 | 0.1 | 89 | 86 | 3 | 710251602
"s177h12.dat" | 177.5 | 177.4486 | 37 | 8.91 | 26 | 6 | 97 | 10 | 46 | 39 | 30 | 26 | 6 | 11 | 25 | 5811 | 498.2 | 1009.4 | 1010.1 | -0.7 | 19.5 | 18.8 | 0.7 | 83 | 81 | 2 | 710251703
"s178h00.dat" | 178 | 177.9493 | 37.18 | 11.18 | 26 | 6 | 97 | 22 | 47 | 96 | 45 | 27 | 6 | 0 | 23 | 19151 | 65.9 | 1010.8 | 1011.5 | -0.7 | 18.8 | 18.6 | 0.2 | 77 | 79 | -2 | 710251614
"s178h12b.dat" | 178.5 | 178.4708 | 38.3 | 12.72 | 27 | 6 | 97 | 11 | 18 | 96 | 45 | 27 | 6 | 12 | 54 | 20157 | 55.2 | 1011.5 | 1012.7 | -1.2 | 22.3 | 22.3 | 0 | 50 | 50 | 0 | 710251615
"s179h00b.dat" | 179 | 178.9819 | 39.26 | 13.58 | 27 | 6 | 97 | 23 | 34 | 79 | 15 | 28 | 6 | 0 | 53 | 12388 | 188.3 | 1012.5 | 1013.3 | -0.8 | 16.8 | 17 | -0.2 | 73 | 72 | 1 | 710251611
"s179h06.dat" | 179.25 | 179.2097 | 39.94 | 13.92 | 28 | 6 | 97 | 5 | 2 | 119 | 45 | 28 | 6 | 7 | 1 | 22906 | 36 | 1012.9 | 1014.5 | -1.6 | 16.3 | 16.9 | -0.6 | 65 | 62 | 3 | 710251612
"s179h12.dat" | 179.5 | 179.4576 | 40.31 | 13.63 | 28 | 6 | 97 | 10 | 59 | 5 | 0 | 28 | 6 | 11 | 4 | 1218 | 877.3 | 1014 | 1015.1 | -1.1 | 20.8 | 20.8 | 0 | 53 | 53 | 0 | 710251900
"s180h00.dat" | 180 | 179.9479 | 38.72 | 14.46 | 28 | 6 | 97 | 22 | 45 | 119 | 45 | 29 | 6 | 0 | 44 | 19785 | 58.7 | 1017.5 | 1018.5 | -1 | 21.1 | 21.1 | 0 | 56 | 52 | 4 | 710251913
"s180h12.dat" | 180.5 | 180.4507 | 37.25 | 14.52 | 29 | 6 | 97 | 10 | 49 | 112 | 0 | 29 | 6 | 12 | 41 | 19033 | 65.7 | 1018.3 | 1019.2 | -0.9 | 21.9 | 21.9 | 0 | 52 | 52 | 0 | 710251912
"s181h00.dat" | 181 | 180.9486 | 37.24 | 12 | 29 | 6 | 97 | 22 | 46 | 95 | 0 | 30 | 6 | 0 | 21 | 17895 | 79 | 1018 | 1018.6 | -0.6 | 18.5 | 18.9 | -0.4 | 63 | 58 | 5 | 710251911
"s181h12.dat" | 181.5 | 181.4493 | 37.03 | 9.3 | 30 | 6 | 97 | 10 | 47 | 94 | 45 | 30 | 6 | 12 | 21 | 21116 | 47.4 | 1015.7 | 1016.2 | -0.5 | 19 | 19 | 0 | 63 | 63 | 0 | 710251907
"s182h00.dat" | 182 | 181.95 | 37.16 | 9.05 | 30 | 6 | 97 | 22 | 48 | 119 | 45 | 1 | 7 | 0 | 47 | 21894 | 42.2 | 1014.5 | 1015.1 | -0.6 | 17.7 | 17.6 | 0.1 | 81 | 78 | 3 | 710251909
"s182h12.dat" | 182.5 | 182.4493 | 37.16 | 9.05 | 1 | 7 | 97 | 10 | 47 | 92 | 45 | 1 | 7 | 12 | 19 | 17520 | 84.5 | 1012.7 | 1012.9 | -0.2 | 16 | 15.4 | 0.6 | 83 | 81 | 2 | 710251908
"s183h00.dat" | 183 | 182.9486 | 37.16 | 9.05 | 1 | 7 | 97 | 22 | 46 | 119 | 45 | 2 | 7 | 0 | 45 | 20178 | 55.4 | 1012 | 1013.3 | -1.3 | 17.9 | 17.8 | 0.1 | 92 | 91 | 1 | 710251903
"s183h12.dat" | 183.5 | 183.4486 | 37.16 | 9.05 | 2 | 7 | 97 | 10 | 46 | 94 | 15 | 2 | 7 | 12 | 20 | 18906 | 67.6 | 1014.7 | 1015.4 | -0.7 | 18.1 | 17.7 | 0.4 | 81 | 76 | 5 | 710251901
"s184h00.dat" | 184 | 183.95 | 37.21 | 10.07 | 2 | 7 | 97 | 22 | 48 | 93 | 30 | 3 | 7 | 0 | 21 | 18441 | 73.1 | 1018.8 | 1019.8 | -1 | 18.3 | 18.1 | 0.2 | 68 | 62 | 6 | 710251513
"s184h12.dat" | 184.5 | 184.45 | 38.92 | 10.94 | 3 | 7 | 97 | 10 | 48 | 101 | 0 | 3 | 7 | 12 | 29 | 23023 | 35.4 | 1021 | 1021.1 | -0.1 | 19.6 | 19.6 | 0 | 57 | 57 | 0 | 710251509
"s184h18.dat" | 184.75 | 184.7014 | 39.52 | 10.45 | 3 | 7 | 97 | 16 | 50 | 87 | 45 | 3 | 7 | 18 | 17 | 15506 | 116.2 | 1020.8 | 1021.4 | -0.6 | 22.5 | 22.5 | 0 | 47 | 47 | 0 | 710251505
"s185h00.dat" | 185 | 184.9174 | 40.08 | 11.03 | 3 | 7 | 97 | 22 | 1 | 117 | 0 | 3 | 7 | 23 | 58 | 23265 | 34.4 | 1023.5 | 1023.4 | 0.1 | 17.4 | 17.5 | -0.1 | 80 | 75 | 5 | 710251506
"s185h06.dat" | 185.25 | 185.2424 | 39.55 | 11.7 | 4 | 7 | 97 | 5 | 49 | 107 | 30 | 4 | 7 | 7 | 36 | 23243 | 34.3 | 1023.9 | 1024.3 | -0.4 | 19.3 | 19.3 | 0 | 64 | 64 | 0 | 710251510
"s185h12.dat" | 185.5 | 185.45 | 39.07 | 11.46 | 4 | 7 | 97 | 10 | 48 | 94 | 0 | 4 | 7 | 12 | 22 | 21057 | 48.4 | 1025.4 | 1026.4 | -1 | 19.7 | 19.7 | 0 | 53 | 53 | 0 | 710251515
"s185h18.dat" | 185.75 | 185.6986 | 38.77 | 11.45 | 4 | 7 | 97 | 16 | 46 | 114 | 15 | 4 | 7 | 18 | 40 | 23891 | 31.1
"s186h00.dat" | 186 | 185.9493 | 38.23 | 11.38 | 4 | 7 | 97 | 22 | 47 | 88 | 30 | 5 | 7 | 0 | 15 | 18988 | 67.8 | 1026.2 | 1027.2 | -1 | 19.6 | 19.6 | 0 | 64 | 64 | 0 | 710251512
"s186h12.dat" | 186.5 | 186.4542 | 36.31 | 9.87 | 5 | 7 | 97 | 10 | 54 | 102 | 0 | 5 | 7 | 12 | 36 | 17910 | 81.2 | 1020.5 | 1021 | -0.5 | 20 | 19.7 | 0.3 | 81 | 81 | 0 | 710251507
"s187h00.dat" | 187 | 186.9486 | 35.97 | 9.57 | 5 | 7 | 97 | 22 | 46 | 92 | 30 | 6 | 7 | 0 | 18 | 17911 | 81 | 1018.2 | 1018.8 | -0.6 | 20.1 | 20.4 | -0.3 | 84 | 79 | 5 | 710251600
"s187h06.dat" | 187.25 | 187.2063 | 36.34 | 10.43 | 6 | 7 | 97 | 4 | 57 | 103 | 0 | 6 | 7 | 6 | 40 | 22176 | 40.6 | 1015.9 | 1016.3 | -0.4 | 20.8 | 20.8 | 0 | 74 | 74 | 0 | 710251609
"s187h12.dat" | 187.5 | 187.4569 | 36.68 | 9.89 | 6 | 7 | 97 | 10 | 58 | 111 | 45 | 6 | 7 | 12 | 49 | 21154 | 47.9 | 1018 | 1017.7 | 0.3 | 22.6 | 22.6 | 0 | 53 | 53 | 0 | 710251610
"s188h00.dat" | 188 | 187.9597 | 35.66 | 9.46 | 6 | 7 | 97 | 23 | 2 | 84 | 0 | 7 | 7 | 0 | 26 | 17999 | 80.2 | 1015.8 | 1015.9 | -0.1 | 21.2 | 21 | 0.2 | 82 | 82 | 0 | 710251608
"s188h12.dat" | 188.5 | 188.4493 | 34.08 | 10.41 | 7 | 7 | 97 | 10 | 47 | 104 | 15 | 7 | 7 | 12 | 31 | 16320 | 105.5 | 1013.3 | 1014.5 | -1.2 | 22 | 21.4 | 0.6 | 82 | 81 | 1 | 710251606
"s189h00.dat" | 189 | 188.95 | 33.69 | 12.52 | 7 | 7 | 97 | 22 | 48 | 119 | 45 | 8 | 7 | 0 | 47 | 21139 | 48 | 1015.6 | 1017 | -1.4 | 21 | 20.8 | 0.2 | 91 | 88 | 3 | 710251604
"s189h12.dat" | 189.5 | 189.4486 | 33.54 | 14.39 | 8 | 7 | 97 | 10 | 46 | 98 | 0 | 8 | 7 | 12 | 24 | 19686 | 60.4 | 1018.3 | 1019 | -0.7 | 19.7 | 19.7 | 0 | 80 | 74 | 6 | 710251605
"s190h00.dat" | 190 | 189.9486 | 33.23 | 14.74 | 8 | 7 | 97 | 22 | 46 | 99 | 15 | 9 | 7 | 0 | 25 | 16861 | 96.9 | 1019.3 | 1020.2 | -0.9 | 20.4 | 20 | 0.4 | 76 | 70 | 6 | 710251603
"s190h12.dat" | 190.5 | 190.4521 | 31.12 | 14.23 | 9 | 7 | 97 | 10 | 51 | 88 | 0 | 9 | 7 | 12 | 19 | 19066 | 66.9 | 1018.5 | 1019.6 | -1.1 | 21.5 | 21.6 | -0.1 | 61 | 61 | 0 | 709262501
"s191h00.dat" | 191 | 190.9493 | 29.87 | 13.13 | 9 | 7 | 97 | 22 | 47 | 119 | 30 | 10 | 7 | 0 | 46 | 22952 | 35.8 | 1018.3 | 1018.8 | -0.5 | 22 | 22 | 0 | 66 | 66 | 0 | 709262500
"s191h12.dat" | 191.5 | 191.4486 | 29.26 | 12 | 10 | 7 | 97 | 10 | 46 | 93 | 30 | 10 | 7 | 12 | 19 | 17206 | 91.8 | 1016.2 | 1017 | -0.8 | 24.2 | 24.2 | 0 | 63 | 63 | 0 | 709262503
"s191h18.dat" | 191.75 | 191.7063 | 29.36 | 11.83 | 10 | 7 | 97 | 16 | 57 | 119 | 45 | 10 | 7 | 18 | 56 | 23845 | 31.1 | 1015 | 1014.3 | 0.7 | 21.4 | 21.3 | 0.1 | 83 | 80 | 3 | 709262513
"s192h00.dat" | 192 | 191.9514 | 29.76 | 11.51 | 10 | 7 | 97 | 22 | 50 | 118 | 45 | 11 | 7 | 0 | 48 | 23994 | 30.4 | 1014 | 1014.9 | -0.9 | 23.1 | 23.1 | 0 | 59 | 59 | 0 | 709262504
"s192h12.dat" | 192.5 | 192.4486 | 30.48 | 11.13 | 11 | 7 | 97 | 10 | 46 | 97 | 45 | 11 | 7 | 12 | 23 | 20400 | 53.7 | 1013 | 1014.1 | -1.1 | 23.4 | 23.4 | 0 | 61 | 61 | 0 | 710251003
"s193h00.dat" | 193 | 192.9486 | 31.39 | 10.73 | 11 | 7 | 97 | 22 | 46 | 106 | 45 | 12 | 7 | 0 | 32 | 23320 | 33.8 | 1013.2 | 1013.5 | -0.3 | 22.6 | 22.6 | 0 | 62 | 62 | 0 | 710251000
"s193h12.dat" | 193.5 | 193.45 | 32.8 | 10.22 | 12 | 7 | 97 | 10 | 48 | 85 | 0 | 12 | 7 | 12 | 13 | 19177 | 65.8 | 1013 | 1014.1 | -1.1 | 21.9 | 21.9 | 0 | 47 | 47 | 0 | 709262508
"s194h00.dat" | 194 | 193.9528 | 33.81 | 8.83 | 12 | 7 | 97 | 22 | 52 | 87 | 0 | 13 | 7 | 0 | 19 | 17138 | 91.9 | 1012 | 1013.1 | -1.1 | 21.2 | 21 | 0.2 | 85 | 85 | 0 | 710251002
"s194h12.dat" | 194.5 | 194.4479 | 35.12 | 7.72 | 13 | 7 | 97 | 10 | 45 | 95 | 15 | 13 | 7 | 12 | 20 | 18278 | 76.5 | 1012 | 1013 | -1 | 22 | 21.3 | 0.7 | 82 | 81 | 1 | 710251300
"s195h00.dat" | 195 | 194.9486 | 35.7 | 8.77 | 13 | 7 | 97 | 22 | 46 | 109 | 30 | 14 | 7 | 0 | 35 | 23371 | 34 | 1014 | 1014.4 | -0.4 | 20.7 | 20.6 | 0.1 | 88 | 88 | 0 | 710251301
"s195h12.dat" | 195.5 | 195.4486 | 36.63 | 8.69 | 14 | 7 | 97 | 10 | 46 | 91 | 30 | 14 | 7 | 12 | 17 | 18896 | 69.3 | 1013.2 | 1013.7 | -0.5 | 19.2 | 19.1 | 0.1 | 87 | 84 | 3 | 710251303
"s196h00.dat" | 196 | 195.9486 | 37.45 | 9.81 | 14 | 7 | 97 | 22 | 46 | 105 | 30 | 15 | 7 | 0 | 31 | 23574 | 33 | 1013.3 | 1014 | -0.7 | 20 | 20 | 0 | 82 | 82 | 0 | 710251302
"s196h12.dat" | 196.5 | 196.4486 | 38.42 | 10.81 | 15 | 7 | 97 | 10 | 46 | 83 | 45 | 15 | 7 | 12 | 9 | 18482 | 74 | 1013.9 | 1014.5 | -0.6 | 20 | 19.8 | 0.2 | 90 | 89 | 1 | 710251305
"s196h18.dat" | 196.75 | 196.6986 | 39.2 | 11.09 | 15 | 7 | 97 | 16 | 46 | 62 | 15 | 15 | 7 | 17 | 48 | 14834 | 132 | 1013.6 | 1014.3 | -0.7 | 20.6 | 20.1 | 0.5 | 91 | 94 | -3 | 710251304
"s197h00.dat" | 197 | 196.95 | 39.59 | 11.73 | 15 | 7 | 97 | 22 | 48 | 110 | 30 | 16 | 7 | 0 | 38 | 23970 | 31.1 | 1015.7 | 1016.2 | -0.5 | 19 | 18.8 | 0.2 | 91 | 91 | 0 | 710251306
"s197h12.dat" | 197.5 | 197.4486 | 39.95 | 11.72 | 16 | 7 | 97 | 10 | 46 | 90 | 0 | 16 | 7 | 12 | 16 | 19053 | 67.7 | 1015.7 | 1015.6 | 0.1 | 19.4 | 19 | 0.4 | 89 | 86 | 3 | 710251308
"s197h18.dat" | 197.75 | 197.6944 | 39.53 | 10.75 | 16 | 7 | 97 | 16 | 40 | 103 | 0 | 16 | 7 | 18 | 23 | 22777 | 37.2 | 1016 | 1016 | 0 | 22 | 22.6 | -0.6 | 65 | 63 | 2 | 710251211
"s198h00.dat" | 198 | 197.9597 | 40.11 | 11.05 | 16 | 7 | 97 | 23 | 2 | 75 | 15 | 17 | 7 | 0 | 17 | 17842 | 81.6 | 1017.2 | 1018.2 | -1 | 19 | 19 | 0 | 93 | 91 | 2 | 710251213
"s198h06.dat" | 198.25 | 198.1972 | 39.81 | 10.81 | 17 | 7 | 97 | 4 | 44 | 101 | 30 | 17 | 7 | 6 | 25 | 22400 | 39.4 | 1016 | 1017 | -1 | 18.8 | 18.9 | -0.1 | 92 | 89 | 3 | 710251214
"s198h12.dat" | 198.5 | 198.4493 | 39.05 | 10.29 | 17 | 7 | 97 | 10 | 47 | 92 | 0 | 17 | 7 | 12 | 19 | 18126 | 77.8 | 1016.2 | 1016.7 | -0.5 | 20.9 | 20.9 | 0 | 77 | 77 | 0 | 710251210
"s198h18.dat" | 198.75 | 198.6993 | 38.2 | 9.84 | 17 | 7 | 97 | 16 | 47 | 119 | 45 | 17 | 7 | 18 | 46 | 22216 | 40.5 | 1015.5 | 1015.9 | -0.4 | 23.3 | 23.3 | 0 | 49 | 49 | 0 | 710251212
"s199h00.dat" | 199 | 198.9486 | 37.17 | 9.6 | 17 | 7 | 97 | 22 | 46 | 97 | 0 | 18 | 7 | 0 | 23 | 22999 | 35.9 | 1015.2 | 1015.3 | -0.1 | 20.2 | 19.8 | 0.4 | 88 | 86 | 2 | 710251209
"s199h06.dat" | 199.25 | 199.2 | 36.15 | 9.45 | 18 | 7 | 97 | 4 | 48 | 89 | 0 | 18 | 7 | 6 | 17 | 22125 | 41 | 1013.7 | 1014.4 | -0.7 | 20.3 | 20.1 | 0.2 | 93 | 91 | 2 | 710251206
"s199h12.dat" | 199.5 | 199.4569 | 36.72 | 8.93 | 18 | 7 | 97 | 10 | 58 | 80 | 30 | 18 | 7 | 12 | 18 | 17452 | 86.7 | 1013.8 | 1014.6 | -0.8 | 19.3 | 19.5 | -0.2 | 93 | 91 | 2 | 710251205
"s199h18.dat" | 199.75 | 199.7014 | 36.97 | 8.98 | 18 | 7 | 97 | 16 | 50 | 119 | 45 | 18 | 7 | 18 | 49 | 24606 | 27.8 | 1012.8 | 1013.5 | -0.7 | 19.5 | 19.5 | 0 | 86 | 86 | 0 | 710251208
"s200h00.dat" | 200 | 199.9486 | 36.11 | 8.73 | 18 | 7 | 97 | 22 | 46 | 119 | 45 | 19 | 7 | 0 | 45 | 24785 | 27.2 | 1014 | 1015.2 | -1.2 | 21.4 | 21.4 | 0 | 90 | 88 | 2 | 710251207
"s200h06.dat" | 200.25 | 200.2049 | 36.06 | 8.86 | 19 | 7 | 97 | 4 | 55 | 88 | 30 | 19 | 7 | 6 | 23 | 23447 | 33.3 | 1012.5 | 1013.4 | -0.9 | 21.1 | 21.1 | 0 | 90 | 88 | 2 | 710251005
"s200h09.dat" | 200.375 | 200.3618 | 36.37 | 9.25 | 19 | 7 | 97 | 8 | 41 | 87 | 30 | 19 | 7 | 10 | 8 | 22171 | 41 | 1014.6 | 1015.7 | -1.1 | 20.9 | 20.6 | 0.3 | 92 | 89 | 3 | 710251004
"s200h12.dat" | 200.5 | 200.4535 | 36.34 | 9.68 | 19 | 7 | 97 | 10 | 53 | 81 | 0 | 19 | 7 | 12 | 14 | 17957 | 80.4 | 1015.2 | 1016.2 | -1 | 21 | 20.7 | 0.3 | 93 | 93 | 0 | 710251009
"s200h18.dat" | 200.75 | 200.7021 | 36.79 | 10.35 | 19 | 7 | 97 | 16 | 51 | 109 | 0 | 19 | 7 | 18 | 40 | 24682 | 27.6 | 1016 | 1016.7 | -0.7 | 22.5 | 22.5 | 0 | 72 | 72 | 0 | 710251007
"s201h00.dat" | 201 | 200.9486 | 37.41 | 11.01 | 19 | 7 | 97 | 22 | 46 | 104 | 15 | 20 | 7 | 0 | 30 | 24916 | 26.8 | 1017.9 | 1019.2 | -1.3 | 19.4 | 19.6 | -0.2 | 91 | 90 | 1 | 710251012
"s201h06.dat" | 201.25 | 201.2146 | 38.03 | 11.5 | 20 | 7 | 97 | 5 | 9 | 93 | 30 | 20 | 7 | 6 | 42 | 22189 | 40.7 | 1017 | 1018.3 | -1.3 | 19.1 | 19.3 | -0.2 | 90 | 85 | 5 | 710251010
"s201h12.dat" | 201.5 | 201.4701 | 38.71 | 11.73 | 20 | 7 | 97 | 11 | 17 | 93 | 45 | 20 | 7 | 12 | 50 | 21112 | 48.3 | 1018.3 | 1020 | -1.7 | 18.9 | 19.2 | -0.3 | 87 | 83 | 4 | 710251102
"s201h18.dat" | 201.75 | 201.7007 | 39.42 | 11.61 | 20 | 7 | 97 | 16 | 49 | 107 | 15 | 20 | 7 | 18 | 36 | 25014 | 26.4 | 1017.8 | 1018.7 | -0.9 | 21 | 21 | 0 | 75 | 75 | 0 | 710251015
"s202h00.dat" | 202 | 201.9493 | 40.05 | 11.47 | 20 | 7 | 97 | 22 | 47 | 119 | 45 | 21 | 7 | 0 | 46 | 21725 | 44.1 | 1018.2 | 1019.3 | -1.1 | 18.7 | 18.7 | 0 | 81 | 81 | 0 | 710251014
"s202h06.dat" | 202.25 | 202.2014 | 39.85 | 11.5 | 21 | 7 | 97 | 4 | 50 | 57 | 0 | 21 | 7 | 5 | 47 | 12729 | 183.2 | 1016.2 | 1017.1 | -0.9 | 18.4 | 18.8 | -0.4 | 80 | 74 | 6 | 710251108
"s202h12.dat" | 202.5 | 202.4535 | 40.21 | 10.84 | 21 | 7 | 97 | 10 | 53 | 85 | 0 | 21 | 7 | 12 | 18 | 18800 | 69.7 | 1016 | 1016.7 | -0.7 | 21 | 21 | 0 | 49 | 49 | 0 | 710251112
"s203h00.dat" | 203 | 202.95 | 40.33 | 10.99 | 21 | 7 | 97 | 22 | 48 | 103 | 30 | 22 | 7 | 0 | 31 | 21064 | 48.9 | 1014.8 | 1015.8 | -1 | 18.7 | 18.9 | -0.2 | 89 | 86 | 3 | 710251109
"s203h12.dat" | 203.5 | 203.4486 | 40.21 | 11.78 | 22 | 7 | 97 | 10 | 46 | 94 | 0 | 22 | 7 | 12 | 20 | 21012 | 49.5 | 1015.2 | 1016.3 | -1.1 | 19.9 | 18.8 | 1.1 | 85 | 86 | -1 | 710251114
"s203h18.dat" | 203.75 | 203.7042 | 40.32 | 11.84 | 22 | 7 | 97 | 16 | 54 | 119 | 45 | 22 | 7 | 18 | 53 | 21608 | 44.9 | 1015.1 | 1016.1 | -1 | 22.1 | 22.1 | 0 | 57 | 57 | 0 | 710251200
"s204h00.dat" | 204 | 203.9486 | 40.12 | 12.19 | 22 | 7 | 97 | 22 | 46 | 53 | 30 | 22 | 7 | 23 | 39 | 10393 | 260.4 | 1018 | 1018.8 | -0.8 | 18.8 | 18.6 | 0.2 | 92 | 90 | 2 | 710251204
"s204h06.dat" | 204.25 | 204.1958 | 39.58 | 12.46 | 23 | 7 | 97 | 4 | 42 | 96 | 15 | 23 | 7 | 6 | 18 | 24504 | 28.5 | 1018.2 | 1017.8 | 0.4 | 18.7 | 18.7 | 0 | 90 | 88 | 2 | 710251201
"s204h12.dat" | 204.5 | 204.4514 | 40 | 12.34 | 23 | 7 | 97 | 10 | 50 | 86 | 15 | 23 | 7 | 12 | 16 | 17371 | 88.4 | 1019.8 | 1020.6 | -0.8 | 20 | 18.9 | 1.1 | 86 | 87 | -1 | 710251202

## work
starttime
Filename | LatN | LongtW | Filename | day | month | year | hour | min | Filename | Pressure |  |  |  | Temperature |  |  |  |  | Humidity |  |  |  | RS-number
[10 empty] | Reff | RS | Cor | [6 empty] | Reff | RS | Cor
|  |  | s171h12.dat | 20 | JUN | 97 | 13 | 26
s172h00.dat | 37.02 | 9.53 | s172h00.dat | 20 | JUN | 97 | 23 | 7 | s172h00.dat | 1014 | 1015 | -1 | s172h00.dat | 18.6 | 19.2 | -0.6 | s172h00.dat |  | 80 | 77 | 3 | s172h00.dat | 710251712
s172h12.dat | 36.43 | 9.23 | s172h12.dat | 21 | JUN | 97 | 10 | 51 | s172h12.dat | 1015 | 1016 | -1 | s172h12.dat | 20 | 20.2 | -0.2 | s172h12.dat | Humidity | 75 | 75 | 0 | s172h12.dat | 710251714
s173h00.dat | 37 | 8.97 | s173h00.dat | 21 | JUN | 97 | 22 | 46 | s173h00.dat | 1015.7 | 1016.5 | -0.8 | s173h00.dat | 18.1 | 18.6 | -0.5 | s173h00.dat | Humidity | 76 | 74 | 2 | s173h00.dat | 710251713
s173h12.dat | 36.92 | 9.68 | s173h12.dat | 22 | JUN | 97 | 10 | 46 | s173h12.dat | 1017.8 | 1018.4 | -0.6 | s173h12.dat | 19.2 | 20.6 | -1.4 | s173h12.dat | Humidity | 65 | 61 | 4 | s173h12.dat | 710251715
s174h00.dat | 36.98 | 11.75 | s174h00.dat | 22 | JUN | 97 | 22 | 44 | s174h00.dat | 1020 | 1020.2 | -0.2 | s174h00.dat | 18.7 | 19.3 | -0.6 | s174h00.dat | Humidity | 85 | 81 | 4 | s174h00.dat | 710251711
s174h00b.dat | 36.55 | 11.9 | s174h00b.dat | 22 | JUN | 97 | 23 | 26 | s174h00b.dat | 1020 | 1020.6 | -0.6 | s174h00b.dat | 18.9 | 19.3 | -0.4 | s174h00b.dat | Humidity | 84 | 80 | 4 | s174h00b.dat | 710251710
s174h12.dat | 36.1 | 12 | s174h12.dat | 23 | JUN | 97 | 10 | 46 | s174h12.dat | 1019 | 1019.7 | -0.7 | s174h12.dat | 19.9 | 20.1 | -0.2 | s174h12.dat | Humidity | 81 | 79 | 2 | s174h12.dat | 710251709
s175h00.dat | 35.28 | 9.83 | s175h00.dat | 23 | JUN | 97 | 22 | 46 | s175h00.dat | 1016.5 | 1017.6 | -1.1 | s175h00.dat | 19.6 | 19.3 | 0.3 | s175h00.dat | Humidity | 83 | 82 | 1 | s175h00.dat | 710251708
s175h12.dat | 35.43 | 8.97 | s175h12.dat | 24 | JUN | 97 | 10 | 46 | s175h12.dat | 1015.5 | 1015.9 | -0.4 | s175h12.dat | 19.7 | 20 | -0.3 | s175h12.dat | Humidity | 77 | 73 | 4 | s175h12.dat | 710251705
s176h00.dat | 35.87 | 10.42 | s176h00.dat | 24 | JUN | 97 | 22 | 46 | s176h00.dat | 1015.5 | 1016.2 | -0.7 | s176h00.dat | 19.1 | 19.4 | -0.3 | s176h00.dat | Humidity | 83 | 80 | 3 | s176h00.dat | 710251707
|  |  | s176h12.dat | 25 | JUN | 97 | 10 | 52
s177h00.dat | 37 | 8.92 | s177h00.dat | 25 | JUN | 97 | 23 | 5 | s177h00.dat | 1009.8 | 1010.8 | -1 | s177h00.dat | 17.2 | 17.1 | 0.1 | s177h00.dat | Humidity | 89 | 86 | 3 | s177h00.dat | 710251602
s177h12.dat | 37 | 8.91 | s177h12.dat | 26 | JUN | 97 | 10 | 46 | s177h12.dat | 1009.4 | 1010.1 | -0.7 | s177h12.dat | 19.5 | 18.8 | 0.7 | s177h12.dat | Humidity | 83 | 81 | 2 | s177h12.dat | 710251703
s178h00.dat | 37.18 | 11.18 | s178h00.dat | 26 | JUN | 97 | 22 | 47 | s178h00.dat | 1010.8 | 1011.5 | -0.7 | s178h00.dat | 18.8 | 18.6 | 0.2 | s178h00.dat | Humidity | 77 | 79 | -2 | s178h00.dat | 710251614
s178h12.dat | 38.32 | 12.72 | [6 empty] | s178h12.dat | 1011.5 | 1012.3 | -0.8 | s178h12.dat | 19.8 | 19.8 | 0 | s178h12.dat | Humidity | 54 | 54 | 0 | s178h12.dat | 710251700
s179h00b.dat | 39.26 | 13.58 | s179h00b.dat | 27 | JUN | 97 | 23 | 34 | s179h00b.dat | 1012.5 | 1013.3 | -0.8 | s179h00b.dat | 16.8 | 17 | -0.2 | s179h00b.dat | Humidity | 73 | 72 | 1 | s179h00b.dat | 710251611
s179h06.dat | 39.94 | 13.92 | s179h06.dat | 28 | JUN | 97 | 5 | 2 | s179h06.dat | 1012.9 | 1014.5 | -1.6 | s179h06.dat | 16.3 | 16.9 | -0.6 | s179h06.dat | Humidity | 65 | 62 | 3 | s179h06.dat | 710251612
s179h12.dat | 40.31 | 13.63 | s179h12.dat | 28 | JUN | 97 | 10 | 59 | s179h12.dat | 1014 | 1015.1 | -1.1 | s179h12.dat | 20.8 | 20.8 | 0 | s179h12.dat | Humidity | 53 | 53 | 0 | s179h12.dat | 710251900
s180h00.dat | 38.72 | 14.46 | s180h00.dat | 28 | JUN | 97 | 22 | 45 | s180h00.dat | 1017.5 | 1018.5 | -1 | s180h00.dat | 21.1 | 21.1 | 0 | s180h00.dat | Humidity | 56 | 52 | 4 | s180h00.dat | 710251913
s180h12.dat | 37.25 | 14.52 | s180h12.dat | 29 | JUN | 97 | 10 | 49 | s180h12.dat | 1018.3 | 1019.2 | -0.9 | s180h12.dat | 21.9 | 21.9 | 0 | s180h12.dat | Humidity | 52 | 52 | 0 | s180h12.dat | 710251912
s181h00.dat | 37.24 | 12 | s181h00.dat | 29 | JUN | 97 | 22 | 46 | s181h00.dat | 1018 | 1018.6 | -0.6 | s181h00.dat | 18.5 | 18.9 | -0.4 | s181h00.dat | Humidity | 63 | 58 | 5 | s181h00.dat | 710251911
s181h12.dat | 37.03 | 9.3 | s181h12.dat | 30 | JUN | 97 | 10 | 47 | s181h12.dat | 1015.7 | 1016.2 | -0.5 | s181h12.dat | 19 | 19 | 0 | s181h12.dat | Humidity | 63 | 63 | 0 | s181h12.dat | 710251907
s182h00.dat | 37.16 | 9.05 | s182h00.dat | 30 | JUN | 97 | 22 | 48 | s182h00.dat | 1014.5 | 1015.1 | -0.6 | s182h00.dat | 17.7 | 17.6 | 0.1 | s182h00.dat | Humidity | 81 | 78 | 3 | s182h00.dat | 710251909
s182h12.dat | 37.16 | 9.05 | s182h12.dat | 1 | JUL | 97 | 10 | 47 | s182h12.dat | 1012.7 | 1012.9 | -0.2 | s182h12.dat | 16 | 15.4 | 0.6 | s182h12.dat | Humidity | 83 | 81 | 2 | s182h12.dat | 710251908
s183h00.dat | 37.16 | 9.05 | s183h00.dat | 1 | JUL | 97 | 22 | 46 | s183h00.dat | 1012 | 1013.3 | -1.3 | s183h00.dat | 17.9 | 17.8 | 0.1 | s183h00.dat | Humidity | 92 | 91 | 1 | s183h00.dat | 710251903
s183h12.dat | 37.16 | 9.05 | s183h12.dat | 2 | JUL | 97 | 10 | 46 | s183h12.dat | 1014.7 | 1015.4 | -0.7 | s183h12.dat | 18.1 | 17.7 | 0.4 | s183h12.dat | Humidity | 81 | 76 | 5 | s183h12.dat | 710251901
s184h00.dat | 37.21 | 10.07 | s184h00.dat | 2 | JUL | 97 | 22 | 48 | s184h00.dat | 1018.8 | 1019.8 | -1 | s184h00.dat | 18.3 | 18.1 | 0.2 | s184h00.dat | Humidity | 68 | 62 | 6 | s184h00.dat | 710251513
s184h12.dat | 38.92 | 10.94 | s184h12.dat | 3 | JUL | 97 | 10 | 48 | s184h12.dat | 1021 | 1021.1 | -0.1 | s184h12.dat | 19.6 | 19.6 | 0 | s184h12.dat | Humidity | 57 | 57 | 0 | s184h12.dat | 710251509
s184h18.dat | 39.52 | 10.45 | s184h18.dat | 3 | JUL | 97 | 16 | 50 | s184h18.dat | 1020.8 | 1021.4 | -0.6 | s184h18.dat | 22.5 | 22.5 | 0 | s184h18.dat | Humidity | 47 | 47 | 0 | s184h18.dat | 710251505
s185h00.dat | 40.08 | 11.03 | s185h00.dat | 3 | JUL | 97 | 22 | 1 | s185h00.dat | 1023.5 | 1023.4 | 0.1 | s185h00.dat | 17.4 | 17.5 | -0.1 | s185h00.dat | Humidity | 80 | 75 | 5 | s185h00.dat | 710251506
s185h06.dat | 39.55 | 11.7 | s185h06.dat | 4 | JUL | 97 | 5 | 49 | s185h06.dat | 1023.9 | 1024.3 | -0.4 | s185h06.dat | 19.3 | 19.3 | 0 | s185h06.dat | Humidity | 64 | 64 | 0 | s185h06.dat | 710251510
s185h12.dat | 39.07 | 11.46 | s185h12.dat | 4 | JUL | 97 | 10 | 48 | s185h12.dat | 1025.4 | 1026.4 | -1 | s185h12.dat | 19.7 | 19.7 | 0 | s185h12.dat | Humidity | 53 | 53 | 0 | s185h12.dat | 710251515
s186h00.dat | 38.23 | 11.38 | s186h00.dat | 4 | JUL | 97 | 22 | 47 | s186h00.dat | 1026.2 | 1027.2 | -1 | s186h00.dat | 19.6 | 19.6 | 0 | s186h00.dat | Humidity | 64 | 64 | 0 | s186h00.dat | 710251512
s186h12.dat | 36.31 | 9.87 | s186h12.dat | 5 | JUL | 97 | 10 | 54 | s186h12.dat | 1020.5 | 1021 | -0.5 | s186h12.dat | 20 | 19.7 | 0.3 | s186h12.dat | Humidity | 81 | 81 | 0 | s186h12.dat | 710251507
s187h00.dat | 35.97 | 9.57 | s187h00.dat | 5 | JUL | 97 | 22 | 46 | s187h00.dat | 1018.2 | 1018.8 | -0.6 | s187h00.dat | 20.1 | 20.4 | -0.3 | s187h00.dat | Humidity | 84 | 79 | 5 | s187h00.dat | 710251600
s187h06.dat | 36.34 | 10.43 | s187h06.dat | 6 | JUL | 97 | 4 | 57 | s187h06.dat | 1015.9 | 1016.3 | -0.4 | s187h06.dat | 20.8 | 20.8 | 0 | s187h06.dat | Humidity | 74 | 74 | 0 | s187h06.dat | 710251609
s187h12.dat | 36.68 | 9.89 | s187h12.dat | 6 | JUL | 97 | 10 | 58 | s187h12.dat | 1018 | 1017.7 | 0.3 | s187h12.dat | 22.6 | 22.6 | 0 | s187h12.dat | Humidity | 53 | 53 | 0 | s187h12.dat | 710251610
s188h00.dat | 35.66 | 9.46 | s188h00.dat | 6 | JUL | 97 | 23 | 2 | s188h00.dat | 1015.8 | 1015.9 | -0.1 | s188h00.dat | 21.2 | 21 | 0.2 | s188h00.dat | Humidity | 82 | 82 | 0 | s188h00.dat | 710251608
s188h12.dat | 34.08 | 10.41 | s188h12.dat | 7 | JUL | 97 | 10 | 47 | s188h12.dat | 1013.3 | 1014.5 | -1.2 | s188h12.dat | 22 | 21.4 | 0.6 | s188h12.dat | Humidity | 82 | 81 | 1 | s188h12.dat | 710251606
s189h00.dat | 33.69 | 12.52 | s189h00.dat | 7 | JUL | 97 | 22 | 48 | s189h00.dat | 1015.6 | 1017 | -1.4 | s189h00.dat | 21 | 20.8 | 0.2 | s189h00.dat | Humidity | 91 | 88 | 3 | s189h00.dat | 710251604
s189h12.dat | 33.54 | 14.39 | s189h12.dat | 8 | JUL | 97 | 10 | 46 | s189h12.dat | 1018.3 | 1019 | -0.7 | s189h12.dat | 19.7 | 19.7 | 0 | s189h12.dat | Humidity | 80 | 74 | 6 | s189h12.dat | 710251605
s190h00.dat | 33.23 | 14.74 | s190h00.dat | 8 | JUL | 97 | 22 | 46 | s190h00.dat | 1019.3 | 1020.2 | -0.9 | s190h00.dat | 20.4 | 20 | 0.4 | s190h00.dat | Humidity | 76 | 70 | 6 | s190h00.dat | 710251603
s190h12.dat | 31.12 | 14.23 | s190h12.dat | 9 | JUL | 97 | 10 | 51 | s190h12.dat | 1018.5 | 1019.6 | -1.1 | s190h12.dat | 21.5 | 21.6 | -0.1 | s190h12.dat | Humidity | 61 | 61 | 0 | s190h12.dat | 709262501
s191h00.dat | 29.87 | 13.13 | s191h00.dat | 9 | JUL | 97 | 22 | 47 | s191h00.dat | 1018.3 | 1018.8 | -0.5 | s191h00.dat | 22 | 22 | 0 | s191h00.dat | Humidity | 66 | 66 | 0 | s191h00.dat | 709262500
s191h12.dat | 29.26 | 12 | s191h12.dat | 10 | JUL | 97 | 10 | 46 | s191h12.dat | 1016.2 | 1017 | -0.8 | s191h12.dat | 24.2 | 24.2 | 0 | s191h12.dat | Humidity | 63 | 63 | 0 | s191h12.dat | 709262503
s191h18.dat | 29.36 | 11.83 | s191h18.dat | 10 | JUL | 97 | 16 | 57 | s191h18.dat | 1015 | 1014.3 | 0.7 | s191h18.dat | 21.4 | 21.3 | 0.1 | s191h18.dat | Humidity | 83 | 80 | 3 | s191h18.dat | 709262513
s192h00.dat | 29.76 | 11.51 | s192h00.dat | 10 | JUL | 97 | 22 | 50 | s192h00.dat | 1014 | 1014.9 | -0.9 | s192h00.dat | 23.1 | 23.1 | 0 | s192h00.dat | Humidity | 59 | 59 | 0 | s192h00.dat | 709262504
s192h12.dat | 30.48 | 11.13 | s192h12.dat | 11 | JUL | 97 | 10 | 46 | s192h12.dat | 1013 | 1014.1 | -1.1 | s192h12.dat | 23.4 | 23.4 | 0 | s192h12.dat | Humidity | 61 | 61 | 0 | s192h12.dat | 710251003
s193h00.dat | 31.39 | 10.73 | s193h00.dat | 11 | JUL | 97 | 22 | 46 | s193h00.dat | 1013.2 | 1013.5 | -0.3 | s193h00.dat | 22.6 | 22.6 | 0 | s193h00.dat | Humidity | 62 | 62 | 0 | s193h00.dat | 710251000
s193h12.dat | 32.8 | 10.22 | s193h12.dat | 12 | JUL | 97 | 10 | 48 | s193h12.dat | 1013 | 1014.1 | -1.1 | s193h12.dat | 21.9 | 21.9 | 0 | s193h12.dat | Humidity | 47 | 47 | 0 | s193h12.dat | 709262508
s194h00.dat | 33.81 | 8.83 | s194h00.dat | 12 | JUL | 97 | 22 | 52 | s194h00.dat | 1012 | 1013.1 | -1.1 | s194h00.dat | 21.2 | 21 | 0.2 | s194h00.dat | Humidity | 85 | 85 | 0 | s194h00.dat | 710251002
s194h12.dat | 35.12 | 7.72 | s194h12.dat | 13 | JUL | 97 | 10 | 45 | s194h12.dat | 1012 | 1013 | -1 | s194h12.dat | 22 | 21.3 | 0.7 | s194h12.dat | Humidity | 82 | 81 | 1 | s194h12.dat | 710251300
s195h00.dat | 35.7 | 8.77 | s195h00.dat | 13 | JUL | 97 | 22 | 46 | s195h00.dat | 1014 | 1014.4 | -0.4 | s195h00.dat | 20.7 | 20.6 | 0.1 | s195h00.dat | Humidity | 88 | 88 | 0 | s195h00.dat | 710251301
s195h12.dat | 36.63 | 8.69 | s195h12.dat | 14 | JUL | 97 | 10 | 46 | s195h12.dat | 1013.2 | 1013.7 | -0.5 | s195h12.dat | 19.2 | 19.1 | 0.1 | s195h12.dat | Humidity | 87 | 84 | 3 | s195h12.dat | 710251303
s196h00.dat | 37.45 | 9.81 | s196h00.dat | 14 | JUL | 97 | 22 | 46 | s196h00.dat | 1013.3 | 1014 | -0.7 | s196h00.dat | 20 | 20 | 0 | s196h00.dat | Humidity | 82 | 82 | 0 | s196h00.dat | 710251302
s196h12.dat | 38.42 | 10.81 | s196h12.dat | 15 | JUL | 97 | 10 | 46 | s196h12.dat | 1013.9 | 1014.5 | -0.6 | s196h12.dat | 20 | 19.8 | 0.2 | s196h12.dat | Humidity | 90 | 89 | 1 | s196h12.dat | 710251305
s196h18.dat | 39.2 | 11.09 | s196h18.dat | 15 | JUL | 97 | 16 | 46 | s196h18.dat | 1013.6 | 1014.3 | -0.7 | s196h18.dat | 20.6 | 20.1 | 0.5 | s196h18.dat | Humidity | 91 | 94 | -3 | s196h18.dat | 710251304
s197h00.dat | 39.59 | 11.73 | s197h00.dat | 15 | JUL | 97 | 22 | 48 | s197h00.dat | 1015.7 | 1016.2 | -0.5 | s197h00.dat | 19 | 18.8 | 0.2 | s197h00.dat | Humidity | 91 | 91 | 0 | s197h00.dat | 710251306
s197h12.dat | 39.95 | 11.72 | s197h12.dat | 16 | JUL | 97 | 10 | 46 | s197h12.dat | 1015.7 | 1015.6 | 0.1 | s197h12.dat | 19.4 | 19 | 0.4 | s197h12.dat | Humidity | 89 | 86 | 3 | s197h12.dat | 710251308
s197h18.dat | 39.53 | 10.75 | s197h18.dat | 16 | JUL | 97 | 16 | 40 | s197h18.dat | 1016 | 1016 | 0 | s197h18.dat | 22 | 22.6 | -0.6 | s197h18.dat | Humidity | 65 | 63 | 2 | s197h18.dat | 710251211
s198h00.dat | 40.11 | 11.05 | s198h00.dat | 16 | JUL | 97 | 23 | 2 | s198h00.dat | 1017.2 | 1018.2 | -1 | s198h00.dat | 19 | 19 | 0 | s198h00.dat | Humidity | 93 | 91 | 2 | s198h00.dat | 710251213
s198h06.dat | 39.81 | 10.81 | s198h06.dat | 17 | JUL | 97 | 4 | 44 | s198h06.dat | 1016 | 1017 | -1 | s198h06.dat | 18.8 | 18.9 | -0.1 | s198h06.dat | Humidity | 92 | 89 | 3 | s198h06.dat | 710251214
s198h12.dat | 39.05 | 10.29 | s198h12.dat | 17 | JUL | 97 | 10 | 47 | s198h12.dat | 1016.2 | 1016.7 | -0.5 | s198h12.dat | 20.9 | 20.9 | 0 | s198h12.dat | Humidity | 77 | 77 | 0 | s198h12.dat | 710251210
s198h18.dat | 38.2 | 9.84 | s198h18.dat | 17 | JUL | 97 | 16 | 47 | s198h18.dat | 1015.5 | 1015.9 | -0.4 | s198h18.dat | 23.3 | 23.3 | 0 | s198h18.dat | Humidity | 49 | 49 | 0 | s198h18.dat | 710251212
s199h00.dat | 37.17 | 9.6 | s199h00.dat | 17 | JUL | 97 | 22 | 46 | s199h00.dat | 1015.2 | 1015.3 | -0.1 | s199h00.dat | 20.2 | 19.8 | 0.4 | s199h00.dat | Humidity | 88 | 86 | 2 | s199h00.dat | 710251209
s199h06.dat | 36.15 | 9.45 | s199h06.dat | 18 | JUL | 97 | 4 | 48 | s199h06.dat | 1013.7 | 1014.4 | -0.7 | s199h06.dat | 20.3 | 20.1 | 0.2 | s199h06.dat | Humidity | 93 | 91 | 2 | s199h06.dat | 710251206
s199h12.dat | 36.72 | 8.93 | s199h12.dat | 18 | JUL | 97 | 10 | 58 | s199h12.dat | 1013.8 | 1014.6 | -0.8 | s199h12.dat | 19.3 | 19.5 | -0.2 | s199h12.dat | Humidity | 93 | 91 | 2 | s199h12.dat | 710251205
s199h18.dat | 36.97 | 8.98 | s199h18.dat | 18 | JUL | 97 | 16 | 50 | s199h18.dat | 1012.8 | 1013.5 | -0.7 | s199h18.dat | 19.5 | 19.5 | 0 | s199h18.dat | Humidity | 86 | 86 | 0 | s199h18.dat | 710251208
s200h00.dat | 36.11 | 8.73 | s200h00.dat | 18 | JUL | 97 | 22 | 46 | s200h00.dat | 1014 | 1015.2 | -1.2 | s200h00.dat | 21.4 | 21.4 | 0 | s200h00.dat | Humidity | 90 | 88 | 2 | s200h00.dat | 710251207
s200h06.dat | 36.06 | 8.86 | s200h06.dat | 19 | JUL | 97 | 4 | 55 | s200h06.dat | 1012.5 | 1013.4 | -0.9 | s200h06.dat | 21.1 | 21.1 | 0 | s200h06.dat | Humidity | 90 | 88 | 2 | s200h06.dat | 710251005
s200h09.dat | 36.37 | 9.25 | s200h09.dat | 19 | JUL | 97 | 8 | 41 | s200h09.dat | 1014.6 | 1015.7 | -1.1 | s200h09.dat | 20.9 | 20.6 | 0.3 | s200h09.dat | Humidity | 92 | 89 | 3 | s200h09.dat | 710251004
s200h12.dat | 36.34 | 9.68 | s200h12.dat | 19 | JUL | 97 | 10 | 53 | s200h12.dat | 1015.2 | 1016.2 | -1 | s200h12.dat | 21 | 20.7 | 0.3 | s200h12.dat | Humidity | 93 | 93 | 0 | s200h12.dat | 710251009
s200h18.dat | 36.79 | 10.35 | s200h18.dat | 19 | JUL | 97 | 16 | 51 | s200h18.dat | 1016 | 1016.7 | -0.7 | s200h18.dat | 22.5 | 22.5 | 0 | s200h18.dat | Humidity | 72 | 72 | 0 | s200h18.dat | 710251007
s201h00.dat | 37.41 | 11.01 | s201h00.dat | 19 | JUL | 97 | 22 | 46 | s201h00.dat | 1017.9 | 1019.2 | -1.3 | s201h00.dat | 19.4 | 19.6 | -0.2 | s201h00.dat | Humidity | 91 | 90 | 1 | s201h00.dat | 710251012
s201h06.dat | 38.03 | 11.5 | s201h06.dat | 20 | JUL | 97 | 5 | 9 | s201h06.dat | 1017 | 1018.3 | -1.3 | s201h06.dat | 19.1 | 19.3 | -0.2 | s201h06.dat | Humidity | 90 | 85 | 5 | s201h06.dat | 710251010
s201h12.dat | 38.71 | 11.73 | s201h12.dat | 20 | JUL | 97 | 11 | 17 | s201h12.dat | 1018.3 | 1020 | -1.7 | s201h12.dat | 18.9 | 19.2 | -0.3 | s201h12.dat | Humidity | 87 | 83 | 4 | s201h12.dat | 710251102
s201h18.dat | 39.42 | 11.61 | s201h18.dat | 20 | JUL | 97 | 16 | 49 | s201h18.dat | 1017.8 | 1018.7 | -0.9 | s201h18.dat | 21 | 21 | 0 | s201h18.dat | Humidity | 75 | 75 | 0 | s201h18.dat | 710251015
s202h00.dat | 40.05 | 11.47 | s202h00.dat | 20 | JUL | 97 | 22 | 47 | s202h00.dat | 1018.2 | 1019.3 | -1.1 | s202h00.dat | 18.7 | 18.7 | 0 | s202h00.dat | Humidity | 81 | 81 | 0 | s202h00.dat | 710251014
s202h06.dat | 39.85 | 11.5 | s202h06.dat | 21 | JUL | 97 | 4 | 50 | s202h06.dat | 1016.2 | 1017.1 | -0.9 | s202h06.dat | 18.4 | 18.8 | -0.4 | s202h06.dat | Humidity | 80 | 74 | 6 | s202h06.dat | 710251108
s202h12.dat | 40.21 | 10.84 | s202h12.dat | 21 | JUL | 97 | 10 | 53 | s202h12.dat | 1016 | 1016.7 | -0.7 | s202h12.dat | 21 | 21 | 0 | s202h12.dat | Humidity | 49 | 49 | 0 | s202h12.dat | 710251112
s203h00.dat | 40.33 | 10.99 | s203h00.dat | 21 | JUL | 97 | 22 | 48 | s203h00.dat | 1014.8 | 1015.8 | -1 | s203h00.dat | 18.7 | 18.9 | -0.2 | s203h00.dat | Humidity | 89 | 86 | 3 | s203h00.dat | 710251109
s203h12.dat | 40.21 | 10.78 | s203h12.dat | 22 | JUL | 97 | 10 | 46 | s203h12.dat | 1015.2 | 1016.3 | -1.1 | s203h12.dat | 19.9 | 18.8 | 1.1 | s203h12.dat | Humidity | 85 | 86 | -1 | s203h12.dat | 710251114
s203h18.dat | 40.32 | 11.84 | s203h18.dat | 22 | JUL | 97 | 16 | 54 | s203h18.dat | 1015.1 | 1016.1 | -1 | s203h18.dat | 22.1 | 22.1 | 0 | s203h18.dat | Humidity | 57 | 57 | 0 | s203h18.dat | 710251200
s204h00.dat | 40.12 | 12.19 | s204h00.dat | 22 | JUL | 97 | 22 | 46 | s204h00.dat | 1018 | 1018.8 | -0.8 | s204h00.dat | 18.8 | 18.6 | 0.2 | s204h00.dat | Humidity | 92 | 90 | 2 | s204h00.dat | 710251204
s204h06.dat | 39.58 | 12.46 | s204h06.dat | 23 | JUL | 97 | 4 | 42 | s204h06.dat | 1018.2 | 1017.8 | 0.4 | s204h06.dat | 18.7 | 18.7 | 0 | s204h06.dat | Humidity | 90 | 88 | 2 | s204h06.dat | 710251201
s204h12.dat | 40 | 12.34 | s204h12.dat | 23 | JUL | 97 | 10 | 50 | s204h12.dat | 1019.8 | 1020.6 | -0.8 | s204h12.dat | 20 | 18.9 | 1.1 | s204h12.dat | Humidity | 86 | 87 | -1 | s204h12.dat | 710251202

## input
[9 empty] | s171h12.dat | Started | at | 20 | JUN | 97 | 13 | 26
s172h00.dat | Location | 37.02 | N | 9.53 | W | 9 | m | M | s172h00.dat | Started | at | 20 | JUN | 97 | 23 | 7 | s172h00.dat | Pressure | 1014 | 1015 | -1 | s172h00.dat | Temperature | 18.6 | 19.2 | -0.6 | s172h00.dat | Humidity | 80 | 77 | 3 | s172h00.dat | RS-number | 710251712
s172h12.dat | Location | 36.43 | N | 9.23 | W | 9 | m | M | s172h12.dat | Started | at | 21 | JUN | 97 | 10 | 51 | s172h12.dat | Pressure | 1015 | 1016 | -1 | s172h12.dat | Temperature | 20 | 20.2 | -0.2 | s172h12.dat | Humidity | 75 | 75 | 0 | s172h12.dat | RS-number | 710251714
s173h00.dat | Location | 37 | N | 8.97 | W | 9 | m | M | s173h00.dat | Started | at | 21 | JUN | 97 | 22 | 46 | s173h00.dat | Pressure | 1015.7 | 1016.5 | -0.8 | s173h00.dat | Temperature | 18.1 | 18.6 | -0.5 | s173h00.dat | Humidity | 76 | 74 | 2 | s173h00.dat | RS-number | 710251713
s173h12.dat | Location | 36.92 | N | 9.68 | W | 9 | m | M | s173h12.dat | Started | at | 22 | JUN | 97 | 10 | 46 | s173h12.dat | Pressure | 1017.8 | 1018.4 | -0.6 | s173h12.dat | Temperature | 19.2 | 20.6 | -1.4 | s173h12.dat | Humidity | 65 | 61 | 4 | s173h12.dat | RS-number | 710251715
s174h00.dat | Location | 36.98 | N | 11.75 | W | 9 | m | M | s174h00.dat | Started | at | 22 | JUN | 97 | 22 | 44 | s174h00.dat | Pressure | 1020 | 1020.2 | -0.2 | s174h00.dat | Temperature | 18.7 | 19.3 | -0.6 | s174h00.dat | Humidity | 85 | 81 | 4 | s174h00.dat | RS-number | 710251711 | -2
s174h00b.dat | Location | 36.55 | N | 11.9 | W | 9 | m | M | s174h00b.dat | Started | at | 22 | JUN | 97 | 23 | 26 | s174h00b.dat | Pressure | 1020 | 1020.6 | -0.6 | s174h00b.dat | Temperature | 18.9 | 19.3 | -0.4 | s174h00b.dat | Humidity | 84 | 80 | 4 | s174h00b.dat | RS-number | 710251710 | 4
s174h12.dat | Location | 36.1 | N | 12 | W | 9 | m | M | s174h12.dat | Started | at | 23 | JUN | 97 | 10 | 46 | s174h12.dat | Pressure | 1019 | 1019.7 | -0.7 | s174h12.dat | Temperature | 19.9 | 20.1 | -0.2 | s174h12.dat | Humidity | 81 | 79 | 2 | s174h12.dat | RS-number | 710251709 | 1
s175h00.dat | Location | 35.28 | N | 9.83 | W | 9 | m | M | s175h00.dat | Started | at | 23 | JUN | 97 | 22 | 46 | s175h00.dat | Pressure | 1016.5 | 1017.6 | -1.1 | s175h00.dat | Temperature | 19.6 | 19.3 | 0.3 | s175h00.dat | Humidity | 83 | 82 | 1 | s175h00.dat | RS-number | 710251708 | 1
s175h12.dat | Location | 35.43 | N | 8.97 | W | 9 | m | M | s175h12.dat | Started | at | 24 | JUN | 97 | 10 | 46 | s175h12.dat | Pressure | 1015.5 | 1015.9 | -0.4 | s175h12.dat | Temperature | 19.7 | 20 | -0.3 | s175h12.dat | Humidity | 77 | 73 | 4 | s175h12.dat | RS-number | 710251705 | 1
s176h00.dat | Location | 35.87 | N | 10.42 | W | 9 | m | M | s176h00.dat | Started | at | 24 | JUN | 97 | 22 | 46 | s176h00.dat | Pressure | 1015.5 | 1016.2 | -0.7 | s176h00.dat | Temperature | 19.1 | 19.4 | -0.3 | s176h00.dat | Humidity | 83 | 80 | 3 | s176h00.dat | RS-number | 710251707 | 3
[8 empty] | - | s176h12.dat | Started | at | 25 | JUN | 97 | 10 | 52 | s177h00.dat | Pressure | 1009.8 | 1010.8 | -1 | s177h00.dat | Temperature | 17.2 | 17.1 | 0.1 | s177h00.dat | Humidity | 89 | 86 | 3 | s177h00.dat | RS-number | 710251602 | -2
s177h00.dat | Location | 37 | N | 8.92 | W | 9 | m | M | s177h00.dat | Started | at | 25 | JUN | 97 | 23 | 5 | s177h12.dat | Pressure | 1009.4 | 1010.1 | -0.7 | s177h12.dat | Temperature | 19.5 | 18.8 | 0.7 | s177h12.dat | Humidity | 83 | 81 | 2 | s177h12.dat | RS-number | 710251703 | 105
s177h12.dat | Location | 37 | N | 8.91 | W | 9 | m | M | s177h12.dat | Started | at | 26 | JUN | 97 | 10 | 46 | s178h00.dat | Pressure | 1010.8 | 1011.5 | -0.7 | s178h00.dat | Temperature | 18.8 | 18.6 | 0.2 | s178h00.dat | Humidity | 77 | 79 | -2 | s178h00.dat | RS-number | 710251614 | -101
s178h00.dat | Location | 37.18 | N | 11.18 | W | 9 | m | M | s178h00.dat | Started | at | 26 | JUN | 97 | 22 | 47 | s178h12.dat | Pressure | 1011.5 | 1012.3 | -0.8 | s178h12.dat | Temperature | 19.8 | 19.8 | 0 | s178h12.dat | Humidity | 54 | 54 | 0 | s178h12.dat | RS-number | 710251700 | 89
s178h12.dat | Location | 38.32 | N | 12.72 | W | 9 | m | - | [23 empty] | s178h12.dat | RS-number | 710251702 | -86
s179h00b.dat | Location | 39.26 | N | 13.58 | W | 9 | m | M | s179h00b.dat | Started | at | 27 | JUN | 97 | 23 | 34 | s179h00b.dat | Pressure | 1012.5 | 1013.3 | -0.8 | s179h00b.dat | Temperature | 16.8 | 17 | -0.2 | s179h00b.dat | Humidity | 73 | 72 | 1 | s179h00b.dat | RS-number | 710251611 | -2
s179h06.dat | Location | 39.94 | N | 13.92 | W | 9 | m | M | s179h06.dat | Started | at | 28 | JUN | 97 | 5 | 2 | s179h06.dat | Pressure | 1012.9 | 1014.5 | -1.6 | s179h06.dat | Temperature | 16.3 | 16.9 | -0.6 | s179h06.dat | Humidity | 65 | 62 | 3 | s179h06.dat | RS-number | 710251612 | 91
s179h12.dat | Location | 40.31 | N | 13.63 | W | 9 |  | M | s179h12.dat | Started | at | 28 | JUN | 97 | 10 | 59 | s179h12.dat | Pressure | 1014 | 1015.1 | -1.1 | s179h12.dat | Temperature | 20.8 | 20.8 | 0 | s179h12.dat | Humidity | 53 | 53 | 0 | s179h12.dat | RS-number | 710251900 | -1
s180h00.dat | Location | 38.72 | N | 14.46 | W | 9 | m | M | s180h00.dat | Started | at | 28 | JUN | 97 | 22 | 45 | s180h00.dat | Pressure | 1017.5 | 1018.5 | -1 | s180h00.dat | Temperature | 21.1 | 21.1 | 0 | s180h00.dat | Humidity | 56 | 52 | 4 | s180h00.dat | RS-number | 710251913 | #VALUE!
s180h12.dat | Location | 37.25 | N | 14.52 | W | 9 | m | M | s180h12.dat | Started | at | 29 | JUN | 97 | 10 | 49 | s180h12.dat | Pressure | 1018.3 | 1019.2 | -0.9 | s180h12.dat | Temperature | 21.9 | 21.9 | 0 | s180h12.dat | Humidity | 52 | 52 | 0 | s180h12.dat | RS-number | 710251912 | #VALUE!
s181h00.dat | Location | 37.24 | N | 12 | W | 9 | m | M | s181h00.dat | Started | at | 29 | JUN | 97 | 22 | 46 | s181h00.dat | Pressure | 1018 | 1018.6 | -0.6 | s181h00.dat | Temperature | 18.5 | 18.9 | -0.4 | s181h00.dat | Humidity | 63 | 58 | 5 | s181h00.dat | RS-number | 710251911 | -13
s181h12.dat | Location | 37.03 | N | 9.3 | W | 9 | m | M | s181h12.dat | Started | at | 30 | JUN | 97 | 10 | 47 | s181h12.dat | Pressure | 1015.7 | 1016.2 | -0.5 | s181h12.dat | Temperature | 19 | 19 | 0 | s181h12.dat | Humidity | 63 | 63 | 0 | s181h12.dat | RS-number | 710251907 | 1
s182h00.dat | Location | 37.16 | N | 9.05 | W | 9 | m | M | s182h00.dat | Started | at | 30 | JUN | 97 | 22 | 48 | s182h00.dat | Pressure | 1014.5 | 1015.1 | -0.6 | s182h00.dat | Temperature | 17.7 | 17.6 | 0.1 | s182h00.dat | Humidity | 81 | 78 | 3 | s182h00.dat | RS-number | 710251909 | 1
s182h12.dat | Location | 37.16 | N | 9.05 | W | 9 | m | M | s182h12.dat | Started | at | 1 | JUL | 97 | 10 | 47 | s182h12.dat | Pressure | 1012.7 | 1012.9 | -0.2 | s182h12.dat | Temperature | 16 | 15.4 | 0.6 | s182h12.dat | Humidity | 83 | 81 | 2 | s182h12.dat | RS-number | 710251908 | 4
s183h00.dat | Location | 37.16 | N | 9.05 | W | 9 | m | M | s183h00.dat | Started | at | 1 | JUL | 97 | 22 | 46 | s183h00.dat | Pressure | 1012 | 1013.3 | -1.3 | s183h00.dat | Temperature | 17.9 | 17.8 | 0.1 | s183h00.dat | Humidity | 92 | 91 | 1 | s183h00.dat | RS-number | 710251903 | -2
s183h12.dat | Location | 37.16 | N | 9.05 | W | 9 | m | M | s183h12.dat | Started | at | 2 | JUL | 97 | 10 | 46 | s183h12.dat | Pressure | 1014.7 | 1015.4 | -0.7 | s183h12.dat | Temperature | 18.1 | 17.7 | 0.4 | s183h12.dat | Humidity | 81 | 76 | 5 | s183h12.dat | RS-number | 710251901 | 1
s184h00.dat | Location | 37.21 | N | 10.07 | W | 9 | m | M | s184h00.dat | Started | at | 2 | JUL | 97 | 22 | 48 | s184h00.dat | Pressure | 1018.8 | 1019.8 | -1 | s184h00.dat | Temperature | 18.3 | 18.1 | 0.2 | s184h00.dat | Humidity | 68 | 62 | 6 | s184h00.dat | RS-number | 710251513 | 5
s184h12.dat | Location | 38.92 | N | 10.94 | W | 9 | m | M | s184h12.dat | Started | at | 3 | JUL | 97 | 10 | 48 | s184h12.dat | Pressure | 1021 | 1021.1 | -0.1 | s184h12.dat | Temperature | 19.6 | 19.6 | 0 | s184h12.dat | Humidity | 57 | 57 | 0 | s184h12.dat | RS-number | 710251509 | 2
s184h18.dat | Location | 39.52 | N | 10.45 | W | 9 | m | M | s184h18.dat | Started | at | 3 | JUL | 97 | 16 | 50 | s184h18.dat | Pressure | 1020.8 | 1021.4 | -0.6 | s184h18.dat | Temperature | 22.5 | 22.5 | 0 | s184h18.dat | Humidity | 47 | 47 | 0 | s184h18.dat | RS-number | 710251505 | #VALUE!
s185h00.dat | Location | 40.08 | N | 11.03 | W | 9 | m | M | s185h00.dat | Started | at | 3 | JUL | 97 | 22 | 1 | s185h00.dat | Pressure | 1023.5 | 1023.4 | 0.1 | s185h00.dat | Temperature | 17.4 | 17.5 | -0.1 | s185h00.dat | Humidity | 80 | 75 | 5 | s185h00.dat | RS-number | 710251506 | #VALUE!
s185h06.dat | Location | 39.55 | N | 11.7 | W | 9 | m | M | s185h06.dat | Started | at | 4 | JUL | 97 | 5 | 49 | s185h06.dat | Pressure | 1023.9 | 1024.3 | -0.4 | s185h06.dat | Temperature | 19.3 | 19.3 | 0 | s185h06.dat | Humidity | 64 | 64 | 0 | s185h06.dat | RS-number | 710251510 | 4
s185h12.dat | Location | 39.07 | N | 11.46 | W | 9 | m | M | s185h12.dat | Started | at | 4 | JUL | 97 | 10 | 48 | s185h12.dat | Pressure | 1025.4 | 1026.4 | -1 | s185h12.dat | Temperature | 19.7 | 19.7 | 0 | s185h12.dat | Humidity | 53 | 53 | 0 | s185h12.dat | RS-number | 710251515 | 4
s186h00.dat | Location | 38.23 | N | 11.38 | W | 9 | m | M | s186h00.dat | Started | at | 4 | JUL | 97 | 22 | 47 | s186h00.dat | Pressure | 1026.2 | 1027.2 | -1 | s186h00.dat | Temperature | 19.6 | 19.6 | 0 | s186h00.dat | Humidity | 64 | 64 | 0 | s186h00.dat | RS-number | 710251512 | -1
s186h12.dat | Location | 36.31 | N | 9.87 | W | 9 | m | M | s186h12.dat | Started | at | 5 | JUL | 97 | 10 | 54 | s186h12.dat | Pressure | 1020.5 | 1021 | -0.5 | s186h12.dat | Temperature | 20 | 19.7 | 0.3 | s186h12.dat | Humidity | 81 | 81 | 0 | s186h12.dat | RS-number | 710251507 | #VALUE!
s187h00.dat | Location | 35.97 | N | 9.57 | W | 9 | m | M | s187h00.dat | Started | at | 5 | JUL | 97 | 22 | 46 | s187h00.dat | Pressure | 1018.2 | 1018.8 | -0.6 | s187h00.dat | Temperature | 20.1 | 20.4 | -0.3 | s187h00.dat | Humidity | 84 | 79 | 5 | s187h00.dat | RS-number | 710251600 | #VALUE!
s187h06.dat | Location | 36.34 | N | 10.43 | W | 9 | m | M | s187h06.dat | Started | at | 6 | JUL | 97 | 4 | 57 | s187h06.dat | Pressure | 1015.9 | 1016.3 | -0.4 | s187h06.dat | Temperature | 20.8 | 20.8 | 0 | s187h06.dat | Humidity | 74 | 74 | 0 | s187h06.dat | RS-number | 710251609 | -5
s187h12.dat | Location | 36.68 | N | 9.89 | W | 9 | m | M | s187h12.dat | Started | at | 6 | JUL | 97 | 10 | 58 | s187h12.dat | Pressure | 1018 | 1017.7 | 0.3 | s187h12.dat | Temperature | 22.6 | 22.6 | 0 | s187h12.dat | Humidity | 53 | 53 | 0 | s187h12.dat | RS-number | 710251610 | 3
s188h00.dat | Location | 35.66 | N | 9.46 | W | 9 | m | M | s188h00.dat | Started | at | 6 | JUL | 97 | 23 | 2 | s188h00.dat | Pressure | 1015.8 | 1015.9 | -0.1 | s188h00.dat | Temperature | 21.2 | 21 | 0.2 | s188h00.dat | Humidity | 82 | 82 | 0 | s188h00.dat | RS-number | 710251608 | 5
s188h12.dat | Location | 34.08 | N | 10.41 | W | 9 | m | M | s188h12.dat | Started | at | 7 | JUL | 97 | 10 | 47 | s188h12.dat | Pressure | 1013.3 | 1014.5 | -1.2 | s188h12.dat | Temperature | 22 | 21.4 | 0.6 | s188h12.dat | Humidity | 82 | 81 | 1 | s188h12.dat | RS-number | 710251606 | -93
s189h00.dat | Location | 33.69 | N | 12.52 | W | 9 | m | M | s189h00.dat | Started | at | 7 | JUL | 97 | 22 | 48 | s189h00.dat | Pressure | 1015.6 | 1017 | -1.4 | s189h00.dat | Temperature | 21 | 20.8 | 0.2 | s189h00.dat | Humidity | 91 | 88 | 3 | s189h00.dat | RS-number | 710251604 | -9
s189h12.dat | Location | 33.54 | N | 14.39 | W | 9 | m | M | s189h12.dat | Started | at | 8 | JUL | 97 | 10 | 46 | s189h12.dat | Pressure | 1018.3 | 1019 | -0.7 | s189h12.dat | Temperature | 19.7 | 19.7 | 0 | s189h12.dat | Humidity | 80 | 74 | 6 | s189h12.dat | RS-number | 710251605 | -1
s190h00.dat | Location | 33.23 | N | 14.74 | W | 9 | m | M | s190h00.dat | Started | at | 8 | JUL | 97 | 22 | 46 | s190h00.dat | Pressure | 1019.3 | 1020.2 | -0.9 | s190h00.dat | Temperature | 20.4 | 20 | 0.4 | s190h00.dat | Humidity | 76 | 70 | 6 | s190h00.dat | RS-number | 710251603 | #VALUE!
s190h12.dat | Location | 31.12 | N | 14.23 | W | 9 | m | M | s190h12.dat | Started | at | 9 | JUL | 97 | 10 | 51 | s190h12.dat | Pressure | 1018.5 | 1019.6 | -1.1 | s190h12.dat | Temperature | 21.5 | 21.6 | -0.1 | s190h12.dat | Humidity | 61 | 61 | 0 | s190h12.dat | RS-number | 709262501 | #VALUE!
s191h00.dat | Location | 29.87 | N | 13.13 | W | 9 | m | M | s191h00.dat | Started | at | 9 | JUL | 97 | 22 | 47 | s191h00.dat | Pressure | 1018.3 | 1018.8 | -0.5 | s191h00.dat | Temperature | 22 | 22 | 0 | s191h00.dat | Humidity | 66 | 66 | 0 | s191h00.dat | RS-number | 709262500 | 2
s191h12.dat | Location | 29.26 | N | 12 | W | 9 | m | M | s191h12.dat | Started | at | 10 | JUL | 97 | 10 | 46 | s191h12.dat | Pressure | 1016.2 | 1017 | -0.8 | s191h12.dat | Temperature | 24.2 | 24.2 | 0 | s191h12.dat | Humidity | 63 | 63 | 0 | s191h12.dat | RS-number | 709262503 | 2
s191h18.dat | Location | 29.36 | N | 11.83 | W | 9 | m | M | s191h18.dat | Started | at | 10 | JUL | 97 | 16 | 57 | s191h18.dat | Pressure | 1015 | 1014.3 | 0.7 | s191h18.dat | Temperature | 21.4 | 21.3 | 0.1 | s191h18.dat | Humidity | 83 | 80 | 3 | s191h18.dat | RS-number | 709262513 | -1
s192h00.dat | Location | 29.76 | N | 11.51 | W | 9 | m | M | s192h00.dat | Started | at | 10 | JUL | 97 | 22 | 50 | s192h00.dat | Pressure | 1014 | 1014.9 | -0.9 | s192h00.dat | Temperature | 23.1 | 23.1 | 0 | s192h00.dat | Humidity | 59 | 59 | 0 | s192h00.dat | RS-number | 709262504 | 2
s192h12.dat | Location | 30.48 | N | 11.13 | W | 9 | m | M | s192h12.dat | Started | at | 11 | JUL | 97 | 10 | 46 | s192h12.dat | Pressure | 1013 | 1014.1 | -1.1 | s192h12.dat | Temperature | 23.4 | 23.4 | 0 | s192h12.dat | Humidity | 61 | 61 | 0 | s192h12.dat | RS-number | 710251003 | 989102
s193h00.dat | Location | 31.39 | N | 10.73 | W | 9 | m | M | s193h00.dat | Started | at | 11 | JUL | 97 | 22 | 46 | s193h00.dat | Pressure | 1013.2 | 1013.5 | -0.3 | s193h00.dat | Temperature | 22.6 | 22.6 | 0 | s193h00.dat | Humidity | 62 | 62 | 0 | s193h00.dat | RS-number | 710251000 | 1
s193h12.dat | Location | 32.8 | N | 10.22 | W | 9 | m | M | s193h12.dat | Started | at | 12 | JUL | 97 | 10 | 48 | s193h12.dat | Pressure | 1013 | 1014.1 | -1.1 | s193h12.dat | Temperature | 21.9 | 21.9 | 0 | s193h12.dat | Humidity | 47 | 47 | 0 | s193h12.dat | RS-number | 709262508 | -3
s194h00.dat | Location | 33.81 | N | 8.83 | W | 9 | m | M | s194h00.dat | Started | at | 12 | JUL | 97 | 22 | 52 | s194h00.dat | Pressure | 1012 | 1013.1 | -1.1 | s194h00.dat | Temperature | 21.2 | 21 | 0.2 | s194h00.dat | Humidity | 85 | 85 | 0 | s194h00.dat | RS-number | 710251002 | #VALUE!
s194h12.dat | Location | 35.12 | N | 7.72 | W | 9 | m | M | s194h12.dat | Started | at | 13 | JUL | 97 | 10 | 45 | s194h12.dat | Pressure | 1012 | 1013 | -1 | s194h12.dat | Temperature | 22 | 21.3 | 0.7 | s194h12.dat | Humidity | 82 | 81 | 1 | s194h12.dat | RS-number | 710251300 | #VALUE!
s195h00.dat | Location | 35.7 | N | 8.77 | W | 9 | m | M | s195h00.dat | Started | at | 13 | JUL | 97 | 22 | 46 | s195h00.dat | Pressure | 1014 | 1014.4 | -0.4 | s195h00.dat | Temperature | 20.7 | 20.6 | 0.1 | s195h00.dat | Humidity | 88 | 88 | 0 | s195h00.dat | RS-number | 710251301 | 9
s195h12.dat | Location | 36.63 | N | 8.69 | W | 9 | m | M | s195h12.dat | Started | at | 14 | JUL | 97 | 10 | 46 | s195h12.dat | Pressure | 1013.2 | 1013.7 | -0.5 | s195h12.dat | Temperature | 19.2 | 19.1 | 0.1 | s195h12.dat | Humidity | 87 | 84 | 3 | s195h12.dat | RS-number | 710251303 | -988499
s196h00.dat | Location | 37.45 | N | 9.81 | W | 9 | m | M | s196h00.dat | Started | at | 14 | JUL | 97 | 22 | 46 | s196h00.dat | Pressure | 1013.3 | 1014 | -0.7 | s196h00.dat | Temperature | 20 | 20 | 0 | s196h00.dat | Humidity | 82 | 82 | 0 | s196h00.dat | RS-number | 710251302 | 3
s196h12.dat | Location | 38.42 | N | 10.81 | W | 9 | m | M | s196h12.dat | Started | at | 15 | JUL | 97 | 10 | 46 | s196h12.dat | Pressure | 1013.9 | 1014.5 | -0.6 | s196h12.dat | Temperature | 20 | 19.8 | 0.2 | s196h12.dat | Humidity | 90 | 89 | 1 | s196h12.dat | RS-number | 710251305 | 988492
s196h18.dat | Location | 39.2 | N | 11.09 | W | 9 | m | M | s196h18.dat | Started | at | 15 | JUL | 97 | 16 | 46 | s196h18.dat | Pressure | 1013.6 | 1014.3 | -0.7 | s196h18.dat | Temperature | 20.6 | 20.1 | 0.5 | s196h18.dat | Humidity | 91 | 94 | -3 | s196h18.dat | RS-number | 710251304 | -988494
s197h00.dat | Location | 39.59 | N | 11.73 | W | 9 | m | M | s197h00.dat | Started | at | 15 | JUL | 97 | 22 | 48 | s197h00.dat | Pressure | 1015.7 | 1016.2 | -0.5 | s197h00.dat | Temperature | 19 | 18.8 | 0.2 | s197h00.dat | Humidity | 91 | 91 | 0 | s197h00.dat | RS-number | 710251306 | -298
s197h12.dat | Location | 39.95 | N | 11.72 | W | 9 | m | M | s197h12.dat | Started | at | 16 | JUL | 97 | 10 | 46 | s197h12.dat | Pressure | 1015.7 | 1015.6 | 0.1 | s197h12.dat | Temperature | 19.4 | 19 | 0.4 | s197h12.dat | Humidity | 89 | 86 | 3 | s197h12.dat | RS-number | 710251308 | -1
s197h18.dat | Location | 39.53 | N | 10.75 | W | 9 | m | M | s197h18.dat | Started | at | 16 | JUL | 97 | 16 | 40 | s197h18.dat | Pressure | 1016 | 1016 | 0 | s197h18.dat | Temperature | 22 | 22.6 | -0.6 | s197h18.dat | Humidity | 65 | 63 | 2 | s197h18.dat | RS-number | 710251211 | -2
s198h00.dat | Location | 40.11 | N | 11.05 | W | 9 | m | M | s198h00.dat | Started | at | 16 | JUL | 97 | 23 | 2 | s198h00.dat | Pressure | 1017.2 | 1018.2 | -1 | s198h00.dat | Temperature | 19 | 19 | 0 | s198h00.dat | Humidity | 93 | 91 | 2 | s198h00.dat | RS-number | 710251213 | 1
s198h06.dat | Location | 39.81 | N | 10.81 | W | 9 | m | M | s198h06.dat | Started | at | 17 | JUL | 97 | 4 | 44 | s198h06.dat | Pressure | 1016 | 1017 | -1 | s198h06.dat | Temperature | 18.8 | 18.9 | -0.1 | s198h06.dat | Humidity | 92 | 89 | 3 | s198h06.dat | RS-number | 710251214 | -3
s198h12.dat | Location | 39.05 | N | 10.29 | W | 9 | m | M | s198h12.dat | Started | at | 17 | JUL | 97 | 10 | 47 | s198h12.dat | Pressure | 1016.2 | 1016.7 | -0.5 | s198h12.dat | Temperature | 20.9 | 20.9 | 0 | s198h12.dat | Humidity | 77 | 77 | 0 | s198h12.dat | RS-number | 710251210 | 1
s198h18.dat | Location | 38.2 | N | 9.84 | W | 9 | m | M | s198h18.dat | Started | at | 17 | JUL | 97 | 16 | 47 | s198h18.dat | Pressure | 1015.5 | 1015.9 | -0.4 | s198h18.dat | Temperature | 23.3 | 23.3 | 0 | s198h18.dat | Humidity | 49 | 49 | 0 | s198h18.dat | RS-number | 710251212 | #VALUE!
s199h00.dat | Location | 37.17 | N | 9.6 | W | 9 | m | M | s199h00.dat | Started | at | 17 | JUL | 97 | 22 | 46 | s199h00.dat | Pressure | 1015.2 | 1015.3 | -0.1 | s199h00.dat | Temperature | 20.2 | 19.8 | 0.4 | s199h00.dat | Humidity | 88 | 86 | 2 | s199h00.dat | RS-number | 710251209 | #VALUE!
s199h06.dat | Location | 36.15 | N | 9.45 | W | 9 | m | M | s199h06.dat | Started | at | 18 | JUL | 97 | 4 | 48 | s199h06.dat | Pressure | 1013.7 | 1014.4 | -0.7 | s199h06.dat | Temperature | 20.3 | 20.1 | 0.2 | s199h06.dat | Humidity | 93 | 91 | 2 | s199h06.dat | RS-number | 710251206 | -2
s199h12.dat | Location | 36.72 | N | 8.93 | W | 9 | m | M | s199h12.dat | Started | at | 18 | JUL | 97 | 10 | 58 | s199h12.dat | Pressure | 1013.8 | 1014.6 | -0.8 | s199h12.dat | Temperature | 19.3 | 19.5 | -0.2 | s199h12.dat | Humidity | 93 | 91 | 2 | s199h12.dat | RS-number | 710251205 | 97
s199h18.dat | Location | 36.97 | N | 8.98 | W | 9 | m | M | s199h18.dat | Started | at | 18 | JUL | 97 | 16 | 50 | s199h18.dat | Pressure | 1012.8 | 1013.5 | -0.7 | s199h18.dat | Temperature | 19.5 | 19.5 | 0 | s199h18.dat | Humidity | 86 | 86 | 0 | s199h18.dat | RS-number | 710251208 | -2
s200h00.dat | Location | 36.11 | N | 8.73 | W | 9 | m | M | s200h00.dat | Started | at | 18 | JUL | 97 | 22 | 46 | s200h00.dat | Pressure | 1014 | 1015.2 | -1.2 | s200h00.dat | Temperature | 21.4 | 21.4 | 0 | s200h00.dat | Humidity | 90 | 88 | 2 | s200h00.dat | RS-number | 710251207 | -1
s200h06.dat | Location | 36.06 | N | 8.86 | W | 9 | m | M | s200h06.dat | Started | at | 19 | JUL | 97 | 4 | 55 | s200h06.dat | Pressure | 1012.5 | 1013.4 | -0.9 | s200h06.dat | Temperature | 21.1 | 21.1 | 0 | s200h06.dat | Humidity | 90 | 88 | 2 | s200h06.dat | RS-number | 710251005 | 4
s200h09.dat | Location | 36.37 | N | 9.25 | W | 9 | m | M | s200h09.dat | Started | at | 19 | JUL | 97 | 8 | 41 | s200h09.dat | Pressure | 1014.6 | 1015.7 | -1.1 | s200h09.dat | Temperature | 20.9 | 20.6 | 0.3 | s200h09.dat | Humidity | 92 | 89 | 3 | s200h09.dat | RS-number | 710251004 | -2
s200h12.dat | Location | 36.34 | N | 9.68 | W | 9 | m | M | s200h12.dat | Started | at | 19 | JUL | 97 | 10 | 53 | s200h12.dat | Pressure | 1015.2 | 1016.2 | -1 | s200h12.dat | Temperature | 21 | 20.7 | 0.3 | s200h12.dat | Humidity | 93 | 93 | 0 | s200h12.dat | RS-number | 710251009 | 3
s200h18.dat | Location | 36.79 | N | 10.35 | W | 9 | m | M | s200h18.dat | Started | at | 19 | JUL | 97 | 16 | 51 | s200h18.dat | Pressure | 1016 | 1016.7 | -0.7 | s200h18.dat | Temperature | 22.5 | 22.5 | 0 | s200h18.dat | Humidity | 72 | 72 | 0 | s200h18.dat | RS-number | 710251007 | 3
s201h00.dat | Location | 37.41 | N | 11.01 | W | 9 | m | M | s201h00.dat | Started | at | 19 | JUL | 97 | 22 | 46 | s201h00.dat | Pressure | 1017.9 | 1019.2 | -1.3 | s201h00.dat | Temperature | 19.4 | 19.6 | -0.2 | s201h00.dat | Humidity | 91 | 90 | 1 | s201h00.dat | RS-number | 710251012 | #VALUE!
s201h06.dat | Location | 38.03 | N | 11.5 | W | 9 | m | M | s201h06.dat | Started | at | 20 | JUL | 97 | 5 | 9 | s201h06.dat | Pressure | 1017 | 1018.3 | -1.3 | s201h06.dat | Temperature | 19.1 | 19.3 | -0.2 | s201h06.dat | Humidity | 90 | 85 | 5 | s201h06.dat | RS-number | 710251010 | #VALUE!
s201h12.dat | Location | 38.65 | N | 11.74 | W | 9 | m | M | s201h12.dat | Started | at | 20 | JUL | 97 | 10 | 47 | s201h12.dat | Pressure | 1018.8 | 1020.5 | -1.7 | s201h12.dat | Temperature | 18.9 | 19.1 | -0.2 | s201h12.dat | Humidity | 86 | 81 | 5 | s201h12.dat | RS-number | 710251102 | -3
s201h12.dat | Location | 38.71 | N | 11.73 | W | 9 | m | M | s201h12.dat | Started | at | 20 | JUL | 97 | 11 | 17 | s201h12.dat | Pressure | 1018.3 | 1020 | -1.7 | s201h12.dat | Temperature | 18.9 | 19.2 | -0.3 | s201h12.dat | Humidity | 87 | 83 | 4 | s201h18.dat | RS-number | 710251015 | 1
s201h18.dat | Location | 39.42 | N | 11.61 | W | 9 | m | M | s201h18.dat | Started | at | 20 | JUL | 97 | 16 | 49 | s201h18.dat | Pressure | 1017.8 | 1018.7 | -0.9 | s201h18.dat | Temperature | 21 | 21 | 0 | s201h18.dat | Humidity | 75 | 75 | 0 | s202h00.dat | RS-number | 710251014 | 202
s202h00.dat | Location | 40.05 | N | 11.47 | W | 9 | m | M | s202h00.dat | Started | at | 20 | JUL | 97 | 22 | 47 | s202h00.dat | Pressure | 1018.2 | 1019.3 | -1.1 | s202h00.dat | Temperature | 18.7 | 18.7 | 0 | s202h00.dat | Humidity | 81 | 81 | 0 | s202h06.dat | RS-number | 710251108 | 1
s202h06.dat | Location | 39.85 | N | 11.5 | W | 9 | m | M | s202h06.dat | Started | at | 21 | JUL | 97 | 4 | 50 | s202h06.dat | Pressure | 1016.2 | 1017.1 | -0.9 | s202h06.dat | Temperature | 18.4 | 18.8 | -0.4 | s202h06.dat | Humidity | 80 | 74 | 6 | s202h12.dat | RS-number | 710251104 | -5
s202h12.dat | Location | 40.21 | N | 10.84 | W | 9 | m | M | s202h12.dat | Started | at | 21 | JUL | 97 | 10 | 53 | s202h12.dat | Pressure | 1016 | 1016.7 | -0.7 | s202h12.dat | Temperature | 21 | 21 | 0 | s202h12.dat | Humidity | 49 | 49 | 0 | s202h12.dat | RS-number | 710251112 | 2
s203h00.dat | Location | 40.33 | N | 10.99 | W | 9 | m | M | s203h00.dat | Started | at | 21 | JUL | 97 | 22 | 48 | s203h00.dat | Pressure | 1014.8 | 1015.8 | -1 | s203h00.dat | Temperature | 18.7 | 18.9 | -0.2 | s203h00.dat | Humidity | 89 | 86 | 3 | s203h00.dat | RS-number | 710251109 | -5
s203h12.dat | Location | 40.21 | N | 10.78 | W | 9 | m | M | s203h12.dat | Started | at | 22 | JUL | 97 | 10 | 46 | s203h12.dat | Pressure | 1015.2 | 1016.3 | -1.1 | s203h12.dat | Temperature | 19.9 | 18.8 | 1.1 | s203h12.dat | Humidity | 85 | 86 | -1 | s203h12.dat | RS-number | 710251114 | 2
s203h18.dat | Location | 40.32 | N | 11.84 | W | 9 | m | M | s203h18.dat | Started | at | 22 | JUL | 97 | 16 | 54 | s203h18.dat | Pressure | 1015.1 | 1016.1 | -1 | s203h18.dat | Temperature | 22.1 | 22.1 | 0 | s203h18.dat | Humidity | 57 | 57 | 0 | s203h18.dat | RS-number | 710251200 | #VALUE!
s204h00.dat | Location | 40.12 | N | 12.19 | W | 9 | m | M | s204h00.dat | Started | at | 22 | JUL | 97 | 22 | 46 | s204h00.dat | Pressure | 1018 | 1018.8 | -0.8 | s204h00.dat | Temperature | 18.8 | 18.6 | 0.2 | s204h00.dat | Humidity | 92 | 90 | 2 | s204h00.dat | RS-number | 710251204 | #VALUE!
s204h06.dat | Location | 39.58 | N | 12.46 | W | 9 | m | M | s204h06.dat | Started | at | 23 | JUL | 97 | 4 | 42 | s204h06.dat | Pressure | 1018.2 | 1017.8 | 0.4 | s204h06.dat | Temperature | 18.7 | 18.7 | 0 | s204h06.dat | Humidity | 90 | 88 | 2 | s204h06.dat | RS-number | 710251201 | 87
s204h12.dat | Location | 40 | N | 12.34 | W | 9 | m | M | s204h12.dat | Started | at | 23 | JUL | 97 | 10 | 50 | s204h12.dat | Pressure | 1019.8 | 1020.6 | -0.8 | s204h12.dat | Temperature | 20 | 18.9 | 1.1 | s204h12.dat | Humidity | 86 | 87 | -1 | s204h12.dat | RS-number | 710251202 | 1
-94
4
-8
3
-5
[8 empty] | M | [26 empty] | -86
-4
3